## Introduction
MAPC Community Greenhouse Gas Inventory Tool
Tables of supporting data to review and update for inventory years other than 2017
Tab | Table
Emission Factors - All | Table 1: Stationary Fuel Emission Factors Table 3. MA DEP 2016 Massachusetts-based Retail Level Electricity Emission Factor Table 6. List Investor-owned Utilities and % Non-emitting Sales Table 7. Community Choice Aggregation Electricity Emission Factors Table 9. List of Municipal Utilities % Non-emitting Sales Table 11: IPCC AR5 100-Year Global Warming Potentials without Climate-carbon Feedbacks Table 12: Transportation Fuel Emission Factors
Stationary Energy - Buildings | Table 7. Massachusetts Electricity Transmission & Distribution Grid Loss Factor
Transportation - On Road | Table 6: Private On-road Electric Vehicles Fuel Efficiency
Waste - Solid Waste | Table 3: Proportion of Massachusetts In-state Waste Disposed: Landfilled vs. Combusted by Waste Type for 2017
Waste - Wastewater | Table 3: Indirect N2O Emissions From Wastewater Effluent (GPC Equation 8.11) for Communities Served by MWRA WWTP
Table 4: Indirect N2O Emissions From Wastewater Effluent and CH4 Generation from Wastewater Treatment for Communities Not Served by MWRA WWTP**
**List of WWTPs with Methane Capture
Community Greenhouse Gas Inventory
This workbook serves to document the calculations associated with the community-wide greenhouse gas inventory completed for the City/Town of _______ for the year of ______. The inventory is designed according to the Global Protocol for Community-Scale Greenhouse Gas Emission Inventories (GPC) and includes raw data, assumptions, and calculations for the City/Town in each of the following GPC emission sectors:
1. Stationary Energy
2. Transportation
3. Waste
In the All Emissions Summary and Multi-year Emissions trend there are tables where communities may enter data from Mass Energy Insight to compare emissions from municipal operations energy use and fleet vehicles with the overall community-wide emissions. The tables are shown in GREEN. Please note, these emissions are included in the community-wide emissions and are not to in addition to the community-wide emissions.
Version 4.1: August 10, 2020
Created by DNV GL, with support from MAPC Maintained by MAPC
Updating the work for other inventory years
If this workbook is to be used for creating emissions inventories for any year other than 2017, there are several tables where the data is subject to annual or other periodic updates. The supporting data in these tables will need to be updated to reflect the conditions or data from the year of interest.
Below is a list of tables to review and update prior to creating an inventory for another year. Instructions on where to collect this data for alternate years are provided in the "Adjust Inventory Year" section of this workbook.

## Inputs
Data Input
Please enter community-specific data below using the instructions provided. Green cells must be updated for the tool to function properly. Blue cells are not applicable to all communities or data may be input by others (i.e. MAPC).
Links to Input Tables:
Energy Data
Transportation Data
Waste Data
Select your city or town from the drop down menu: | Nantucket
Inventory year: | 2020
Energy Data
ELECTRICITY AND NATURAL GAS
Which investor-owned utility or utilities provide(s) electricity in your community? (Use drop down menu to select) | NGRID
If not served by an investor-owned utility, which municipally-owned utility supplies electricity in your community? (Use drop down menu to select) | Not served by municipal utility
Optional Question Instructions: 1) If your community's electricity is provided by both Eversource & NGRID, please indicate below the estimated percentage of electricity that is provided by each investor-owned utility. Total must add up to 100%. This information will be used to estimate the utility-specific weighted electricity emission factor. 2) If your community's electricity is provided by only one investor-owned utility (either Eversource or NGRID) or is served by a municipal utility, skip this table.
Investor Owned Utility Electricity Service Coverage
Electricity Rate | % of Community Served by Utility
Eversource (Eastern or Western) | 0%
NGRID | 100%
Mandatory Question Instructions: Use the hyperlink to the right to access the "MassSaveData" website. Click on the "Geographic" button in the top right and select "Usage By Month." Use the drop-downs in the top left to select "Electricity" or "Gas" and the appropriate year (2017). Find your community and enter the "Annual" total on the far right for both the "Residential" and "Commercial & Industrial" sectors in the table below. If your community obtains electricity and/or gas through a municipal utility, do not enter that consumption data in this table. See below table for municipal utilities. |  | MassSaveData Source
MassSave Electricity and Natural Gas Consumption Data
Sector | Total Annual Electricity Consumption (MWh / Year) | Annual Natural Gas Consumption (Therms / Year)
Residential: | 114509 | 0
Commercial & Industrial: | 58097 | 0
Combined Total: | 172606 | 0
Optional Question Instructions: Communities may use this table to enter electricity, natural gas, and heating oil consumption data from MassEnergyInsight. Note that the electricity and natural gas consumption data for municipal operations is also included in the MassSaveData. We break them out here so that communities may track emissions from municipal operations separately. The emissions associated with MassEnergyInsight data do not get added to MassSaveData for building energy consumption, otherwise they will be double counted. To find usage data by fiscal year in MassEnergyInsight, click 'view reports', and then the tab labeled 'use and cost table'. Note that delivered fuels and vehicle fleet may not align if not monthly entries. |  | MassEnergyInsight Data
MassEnergyInsight Municipal Electricity and Natural Gas Consumption Data
| Total Annual Electricity Consumption (kWh / Year) | Annual Natural Gas Consumption (Therms / Year) | Annual Heating Oil Consumption (Gallons / Year)
Municipal Operations | 12852013 | 0 | 150250
Service Provider: | IOU | IOU
If municipal facilities are enrolled in the CCA, which program rate are they are subscribed to? | N/A
Optional Question Instructions: 1) If you do have community choice aggregation in your community, contact your community choice aggregation or retail electricity provider to obtain data on the annual electricity consumption for 2017 by rate (e.g. "Traditional", "5% Green", "50% Green", "100% Green") and by sector (e.g. "Residential" and "Commercial & Industrial"). The number of rates will vary from community to community. For example, some communities will have three residential rates while others will have four residential rates. If, for example, your community only has three residential rates, in the "Residential Rate 4" row select "No" in the "Include This Rate in Calculations?" column. For each rate, you will also need to obtain information from your community choice aggregation or retail provider on the percent of "Class I Voluntary RECs" associated with each rate. Enter the appropriate data in the table below. 2) If you do not have community choice aggregation in your community, skip this table.
Community Choice Electricity Consumption Data
Electricity Rate | Include This Rate in Calculations? | Total Annual Electricity Consumption (kWh / Year) | % of Class I Voluntary RECs
Residential PowerChoice | Yes | 96865360 | 0%
Residential PowerChoice Green | Yes | 717133 | 20%
Residential Rate 3 | No
Residential Rate 4 | No
Total CCA Residential |  | 97582493
C&I PowerChoice | Yes | 30774683 | 0%
C&I PowerChoice Green | Yes | 555153 | 20%
C&I Rate 3 | No
C&I Rate 4 | No
Total CCA Commercial & Industrial |  | 31329836
Total CCA Residential, Commercial & Industrial |  | 128912329
Mandatory Question Instructions: 1) If your electricity or gas is provided by a municipal utility, contact your municipal utility to obtain data on the annual electricity consumption and/or natural gas consumption for 2017 by sector (e.g. "Residential" and "Commercial & Industrial"). Enter the appropriate data in the table below. 2) If you do not have a municipal utility in your community, skip this table.
Municipal Utility Electricity Consumption Data
Sector | Total Annual Electricity Consumption (kWh / Year) | Total Natural Gas Consumption (therms / Year)
Residential | 0 | 0
Commercial & Industrial | 0 | 0
Total | 0 | 0
HEATING OIL
Mandatory Question Instructions: Use the hyperlink to the right to access the Massachusetts Executive office of Labor and Workforce Development (EOLWD) Employment and Wages (ES-202) data. 1) "Select Area Type" drop-down: Select "City or Town" 2) "Select Specific Geogrpahic Area" drop-down: Select your community 3) "Select a Year" drop-down: Select your inventory year 4) "Select the Time Period" drop-down: Select "Annual Report" 5) "Select the Ownership" drop-down: Select "All ownership types" 6) "Select an Industry or Industry Sector" drop-down: Select "Total, All Industries" 7) "Select the Category" option: Select "Category and all sub-categories" 8) Select the link to "Download and save the data as a Comma Separated Value (CSV) File". Open the CSV. 9) Sort Column A ("NAICS") to "Sort smallest to largest" 10) Only include data that has a 3-digit NAICS code in column A. Take data from Column A ("NAICS"), Column C ("No. of Establishments") and column Q ("Average Monthly Employment") for all rows of data with a 3-digit NAICS code and paste it in the table below. The number of NAICS codes in each community will vary considerably. It is very likely that the below table will have blank rows after it is populated with your community's data. |  | EOLWD Source
Number of Establishments and Monthly Employment by NAICS Code
Column A - NAICS | Column C - No. of Establishments | Column Q - Average Monthly Employment
221 | 3 | 56
236 | 135 | 277
237 | 6 | 115
238 | 197 | 648
311 | 5 | 29
424 | 6 | 28
425 | 3 | 4
441 | 5 | 70
442 | 11 | 58
444 | 13 | 203
445 | 20 | 313
446 | 4 | 40
447 | 3 | 43
448 | 61 | 213
451 | 9 | 25
453 | 26 | 82
484 | 4 | 59
487 | 5 | 17
492 | 5 | 50
511 | 4 | 32
522 | 9 | 47
523 | 3 | 7
524 | 4 | 26
531 | 74 | 127
532 | 11 | 73
541 | 78 | 199
561 | 116 | 687
562 | 5 | 50
621 | 18 | 144
624 | 11 | 64
711 | 5 | 35
712 | 6 | 107
713 | 21 | 424
721 | 29 | 317
722 | 100 | 1301
811 | 10 | 48
812 | 23 | 81
813 | 18 | 94
814 | 35 | 41
926 | 4 | 34
Mandatory Question Instructions Part 1: Use the hyperlink to the right to access ACS data for Housing Tenure by Units in Structure on MAPC's Data Common 1) Select the applicable five year estimate range (for 2017, this is 2013-2017). 2) Click the "CSV" button in the top right of the display to download the data, or simply view in the browser. 3) Navigate to the appropriate row of data for your municipality. Enter the number of households in your community for each "Units in Structure" category below. The applicable meta data field name is provided in parantheses. |  | MAPC Data Common Housing by Units
Mandatory Question Instructions Part 2: Use the hyperlink to the right to access ACS data for Housing Tenure by Fuel Type on MAPC's Data Common 1) Select the applicable five year estimate range (for 2017, this is 2013-2017). 2) Click the "CSV" button in the top right of the display to download the data, or simply view in the browser. 3) Navigate to the appropriate row of data for your municipality. Enter the value for "% of households heated by Oil" below. |  | MAPC Data Common Housing by Fuel Type
Households in Community by Housing Type & Percent of Homes Using Fuel Oil
Housing Type | Number of Households in Community
1-unit, detached (u1d) | 3022
1-unit, attached (u1a) | 183
2 units (u2) | 290
3 or 4 units (u3_4) | 131
5 to 9 units (u5_9) | 37
10 to 19 units (u10_19) | 0
20 or more units (u20ov) | 46
Mobiles homes (mobl) | 0
House Heating Fuel | Percent Occupied Housing Units in Community
Fuel oil, kerosene, etc. (oil_p) | 33.34%
OFF ROAD
Mandatory Question Instructions Part 1: Use the hyperlink to the right to access the U.S. Census Data search: 1) Enter "CB1700CBP" into the search bar and select "Search" 2) Select the table titled "All Sectors: County Business Patterns by Legal Form of Organization and Employment Size Class for U.S., States, and Selected Geographics: 2017" 3) Select "Customize Table" 4) Select "Geographies", then select the filters for "County", "Massachuestts", and your municipality's county. 5) For the top row ("Total for all sectors" and "All establishments") find the "Number of employees" column. Enter this data as total employment for the county in the below table. 6) For the "Manufacturing" and "All establishments" row find the "Number of employees". Enter this data as manufacturing employment for the county in the below table. |  | U.S. Census Data
Mandatory Question Instructions Part 2: Use the hyperlink to the right to access the U.S. Census Data search: 1) Enter "S2405" into the search bar and select "Search" 2) Select the table titled "Industry by Occupation for the Civilian Employed Population 16 Years and Over" 3) Underthe "Product" dropdown select the 5-year estimates for your inventory year. 4) Select "Customize Table" 5) Select "Geographies", then select the filters for "County Subdivision", "Massachuestts", and your municipality. 6) For the top row ("Civilian employed population 16 years and over") find the "Total" estimate column. Enter this data as total employment for the city/town in the below table. 7) For the "Manufacturing" row find the "Total" estimate column. Enter this data as manufacturing employment for the city/town in the below table. |  | U.S. Census Data
Mandatory Question Instructions Part 3: Use the hyperlink to the right to access estimated landscaped area square footage data on MAPC's DataCommon. 1) Select the applicable year (the most recent year available is 2017). 2) Click the "CSV" button in the top right of the display to download the data, or simply view in the browser. 3) Navigate to the appropriate row of data for your municipality. Enter the values for developed open space at the county and municipal level. |  | MAPC Data Common - Estimated Landscaped Area
Total & Manufacturing Employment
Employment Description | County Data | City/Town Data
Total Employment | 6471 | 6471
Manufacturing Employment | 124 | 124
Square Feet of Developed Open Space | 141938257 | 141938257
Square Feet of Commercial Development Under Construction
Mandatory Question Instructions: Use the hyperlink to the right to access the MOVES emissions data on MAPC's Data Common. 1) Select the applicable year (the most recent year available is 2017). 2) Click the "CSV" button in the top right of the display to download the data, or simply view in the browser. 3) Navigate to the appropriate rows of data for your county. Enter the CO2 and CH4 emissions for your county below. |  | MAPC DataCommon - MOVES Off-Road Estimates
County Off-Road Transportation Emissions
County in which your community located: | Nantucket
Emissions Source | CO2 Emissions (lbs) | CH4 Emissions (lbs)
Industrial | 590644 | 100
Lawn / Garden | 16793914 | 11490
Commercial | 965835 | 758
Construction | 22164714 | 948
Transportation Data
Mandatory Question Instructions: Use the hyperlink to the right to access the Massachusetts Vehicle Census on MAPC's Data Common. 1) Select the applicable year (the most recent year available is 2014). 2) Click the "CSV" button in the top right of the display to download the data, or simply view in the browser. 3) Navigate to the appropriate row of data for your municipality. Enter the values called for below for both passenger and commercial vehicles. Note: Gasoline Hybrid vehicles are indicated by the presence of a "1" in the Hybrid column of the data. |  | MAPC DataCommon - MA Vehicle Census Summary Statistics
Private On-road Passenger Vehicles Registration, VMT, and Fuel Economy Data
Vehicle Fuel | Vehicles Registered in Town/City: All (veh_tot) | Vehicles Registered in Town/City: With Valid Mileage Estimate and Fuel Economy (dvmtmpg_vh) | Average Daily Vehicle Miles Travelled (DVMT): Vehicles With Known Fuel Type (dvmt_mean) | Average Fuel Economy (MPG): Vehicles with Know Fuel Type (mpg_mean)
Passenger Vehicles | 12155 | 4593
Gasoline | 11299 | 4302 | 14.1428 | 17.0247
Diesel | 161 | 44 | 18.8697 | 14.9087
FlexFuel | 546 | 194 | 17.142 | 16.3506
Gasoline (Hybrid) | 144 | 53 | 15.6415 | 35.9029
Electric | 5 | 0 | 25.1645
Private On-road Commercial Vehicles Registration, VMT, and Fuel Economy Data
Vehicle Fuel | Vehicles Registered in Town/City: All (veh_tot) | Vehicles Registered in Town/City: With Valid Mileage Estimate and Fuel Economy (dvmtmpg_vh) | Average Daily Vehicle Miles Travelled (DVMT): Vehicles With Known Fuel Type (dvmt_mean) | Average Fuel Economy (MPG): Vehicles with Know Fuel Type (mpg_mean)
Commercial Vehicles | 1177 | 425
Gasoline | 994 | 379 | 16.1292 | 15.7835
Diesel | 74 | 14 | 25.0322 | 12.7298
FlexFuel | 100 | 30 | 22.9491 | 16.5023
Gasoline (Hybrid) | 8 | 2 | 27.4517 | 28.1556
Electric | 1 | 0 | 30.0168
Optional Question Instructions: Communities may use this table to enter vehicle gasoline and diesel consumption data from MassEnergyInsight. Municipal fleet vehicles are not included in the Massachusetts Vehicle Census, so these are emissions resulting from the combustion of fuel are added to the on-road commercial vehicle totals To find usage data by fiscal year in MassEnergyInsight, click 'view reports', and then the tab labeled 'use and cost table'. Note that delivered fuels and vehicle fleet may not align if not monthly entries. |  | MassEnergyInsight Data
MassEnergyInsight Municipal Vehicle Fuel Consumption Data
Vehicle Fuel | Number of Fleet Vehicles by Fuel Type | Fuel Used by Fuel Type (gallons)
Gasoline | 110 | 103241
Diesel | 58 | 33266
Mandatory Question Instructions: Use the hyperlink to the right to access MBTA Route Distance data on MAPC's Data Common. 1) Select the applicable year (the most recent year available is 2017). 2) Click the "CSV" button in the top right of the display to download the data, or simply view in the browser. 3) Navigate to the appropriate row of data for your municipality. Enter the values called for below for each On-Road Public Transit Type serving your municipality. |  | MAPC DataCommon - MBTA Frequency Weighted Trip Miles
MBTA On-Road Public Transportation City/Town Frequency-weighted Route Distance
On-Road Public Transit Type | City/Town Frequency-weighted Route Distance (miles/year) | Line Annual Diesel Consumption (gallons/year)* | Line Annual CNG Consumption (MMBTU/year) | Line Annual Electricity Consumption (MWh/year)* | MBTA Frequency-weighted Route Distance (miles/year)*
MBTA Silver Line |  | 176435.4857 |  | 4828.9973 | 1019693.2489
Trackless Trolley |  |  |  | 8050.7801 | 592315
All MBTA Bus (Excluding Silver Line) |  | 5690208.5143 | 290151 |  | 21427919.7511
Mandatory Question Instructions: Use the hyperlink to the right to access MBTA Route Distance data on MAPC's Data Common. 1) Select the applicable year (the most recent year available is 2017). 2) Click the "CSV" button in the top right of the display to download the data, or simply view in the browser. 3) Navigate to the appropriate row of data for your municipality. Enter the values called for below for each Railway Type serving your municipality. |  | MAPC DataCommon - Frequency Weighted Trip Miles
MBTA Rail Public Transportation City/Town Frequency-weighted Route Distance
On-Road Public Transit Type | City/Town Frequency-weighted Route Distance (miles/year) | Line Annual Diesel Consumption (gallons/year)* | Line Annual Electricity Consumption (MWh/year)* | MBTA Frequency-weighted Route Distance (miles/year)*
Blue Line (Heavy Rail) |  |  | 57708.0261 | 4245716.4538
Orange Line (Heavy Rail) |  |  | 90039.5183 | 6624421.073
Red Line (Heavy Rail) |  |  | 175585.5202 | 12918243.4732
Green Line (Light Rail) |  |  | 75349.855 | 5543667.6777
Mattapan Trolley |  |  | 6688 | 492074
Commuter Rail |  | 24503024 |  | 24503024
*Input by MAPC
Optional Question Instructions: Cities should account for fuel consumption occurring within their city boundary from Regional Transit Authority (RTA) buses. However, this data may not always be consistently available. Data must be independly collected by cities in order to estimate RTA emissions and may require some additional calculations outside of the Tool. Communities will need to discuss with RTAs the best methodology for estimating fuel consumption associated with bus lines going through an individual community. RTAs may be able to provide a direct estimate of fuel consumption occurring within a city boundary or they may be able to provide information on route distance travelled in the city, total route distance travelled by the RTA and total fuel consumption associated with the RTA. This information can be used to separately estimate total RTA fuel consumption attributable to a single community as an optional input into the table below.
Regional Transit Authority On-Road Public Transportation City/Town Fuel Consumption
On-Road Public Transit Type | City/Town Annual Gasoline Consumption (gal/year) | City/Town Annual Diesel Consumption (gal/year) | City/Town CNG Consumption (MMBTU/year) | City/Town Electricity Consumption (kWh/year)**
Fixed Route Service | 0 | 33536 | 0 | 0
Demand Response Service | 37973 | 0 | 0 | 0
Non-Revenue Vehicles Fixed Route | 2141 | 0 | 0 | 0
Optional Question Instructions: Cities should account for fuel consumption occurring within their city boundary from any municipally operated on-road or trolley buses. This data can be input below if this data is collected by the municipality on annual fuel consumption associated with these bus routes
Regional Transit Authority On-Road Public Transportation City/Town Fuel Consumption
On-Road Public Transit Type | City/Town Annual Gasoline Consumption (gal/year) | City/Town Annual Diesel Consumption (gal/year) | City/Town CNG Consumption (MMBTU/year) | City/Town Electricity Consumption (kWh/year)**
Municipally-operated Bus Routes | 0 | 0 | 0 | 0
Waste Data
Do you know what percent of waste collected in your community (excluding separated organics) is sent to landfill vs. incineration? (Use drop down menu to select) | Yes
Optional Question Instructions: 1) If you answered "Yes" to previous question, complete below table. 2) If you answered "No" to the previous question, skip below table.
City-Specific Disposed Waste Destination
Final Destination of Collected Waste Material | Percent of Waste
Landfill | 100%
Incineration | 0%
If your community has curbside organics collection, do you know what percent of collected organic material is sent to a compositing facility vs. an anaerobic digestion facility? (Use drop down menu to select) | Yes
Optional Question Instructions: 1) If you answered "Yes" to previous question, complete below table. 2) If you answered "No" or "N/A" to the previous question, skip below table.
City-Specific Organic Recycling Destination
Final Destination of Collected Organic Material | Percent of Waste
Composting Facility | 100%
Anaerobic Digestion Facility | 0%
Has your community completed a waste characterization study that you would prefer to use in this inventory instead of the default State waste characterization study? (Use drop down menu to select) | Yes
Optional Question Instructions: 1) If you answered "Yes" to previous question, complete below table. If your community has a waste characterization study, the categories in your community's waste characterization study may not "map" exactly to the waste categories used by the GPC. For example, instead of "garden waste and plant debris," your community's waste characterization study may have categories such as "branches and stumps" and "prunings, trimmings, leaves and grass". In the below table, include the sum of all categories in your community's inventory (e.g. "branches and stumps" and "prunings, trimmings, leaves and grass") that you think appropriately "map" to the GPC waste category (e.g. "garden waste and plant debris"). 2) If you answered "No" to the previous question, skip below table.
City-Specific Waste Characterization
GPC Waste Category | Percent of Total Disposed Waste in Category
Food | 15.86%
Garden Waste and Plant Debris | 51.78%
Paper | 15.41%
Wood | 16.95%
Textiles | 0%
Industrial Waste | 0%
Mandatory Question Instructions: 1) If your community has municipally-collected waste, determine the mass of waste collected by the municipal waste hauler. Enter the data into the appropriate cell in the below table. 2) If your community has municipally-collected organics recycling, determine the mass of organic recycling collected by the municipal waste hauler. Enter the data into the appropriate cell in the below table. 3) If your community has private hauler-collected waste, determine the mass of waste collected by the municipal waste hauler. Enter the data into the appropriate cell in the below table. This data is often very difficult to collect. If you are unable to collect an accurate estimate, skip this step. 4) If your community has private hauler-collected organics recycling, determine the mass of organic recycling collected by the municipal waste hauler. Enter the data into the appropriate cell in the below table. This data is often very difficult to collect. If you are unable to collect an accurate estimate, skip this step.
Tonnage of Solid Waste Collected: Municipal & Private Haulers
Waste Collection Type | Mass of Solid Waste Disposed by Landfill and Incineration - Short Tons | Mass of Solid Waste Disposed by Composting and Anaerobic Digestion - Short Tons
Municipal | 0 | 2684.789
Commercial | 0 | 22559.7193
Community Total | 0 | 25244.5083
Which wastewater treatment plant does your community send wastewater to? (Use drop down menu to select) | None of these WWTPs
If you selected a specific WWTP above, what is the estimated percent of your total community's population served by this WWTP? | 100%
Mandatory Question Instructions: Community population estimates from the U.S. Census can be accessed through MAPC's DataCommon. Select the appropriate year for your inventory and navigate to the row for your municipality to find total population. |  | MAPC DataCommon - US Census Population Estimates
What is the population of your community? | 17200

## Log Of Edits
Name | Date | Modification | Source if applicable
Brennan | 2020-11-03 | Added data to NAICS table (2019) | Used given source
Brennan | 2020-11-05 | Added data to MassSave Electicity Consumption Table (2018) | Used given source
Brennan | 2020-11-05 | Added data to households in community table (2018) | Used given source
Brennan | 2020-11-05 | Added data to Total & Manufacturing Employment Table (2018 and prior) | Used given source
Brennan | 2020-11-05 | Added data to Off-Road Transportation Emissions (prior to 2018) | Used given source
Brennan | 2020-11-05 | Added data to Private On-Road Passenger Vehicles (prior to 2018) | Used given source
Brennan | 2020-11-05 | Added data to Private On-Road Commercial Vehicles (prior to 2018) | Used given source
Brennan | 2020-11-05 | Added Number of Vehicles in Vehicle Consumption data | Spreadsheet given by Lauren
Brennan | 2020-11-05 | Changed the percentages for landfill and composting
Brennan | 2020-11-05 | Changed inputs for emissions factors (table 7) | Used given source
Brennan | 2020-11-05 | Changed inputs for emissions factors (table 12) | Used given source
Brennan | 2020-11-05 | Changed inputs for stationary energy - buidlings (table 7) | Used given source
Brennan | 2020-11-05 | Changed inputs for transportation - on road (table 6) | Used EV cars sold in US source, as well as given source
Brennan | 2020-11-05 | Changed inputs for water - solidwaste (table 3) | Used given source
Tyler | 2020-11-11 | Added data to MEI Municipal Electricity Consumption(2019) | Used MEI software
Tyler | 2020-11-11 | Added data to MEI Municipal Heating Oil Consumption(2019) | Used MEI software
Tyler | 2020-11-11 | Added data to MEI Municipal Vehicle Gas Consumption(2019) | Used MEI software
Tyler | 2020-11-11 | Added data to MEI Municipal Vehicle Diesel Consumption(2019) | Used MEI software
Jared | 2020-11-11 | Added Additional Inputs Tab | Other Excel Sheet
Jared | 2020-11-11 | Added Stationary Energy - Propane Tab | Other Excel Sheet
Tyler | 2020-11-11 | Added municipal propane consumption(2019) | Used MEI software
Tyler | 2020-11-11 | Changed "Municipally Collected" to "Drop-Off" in Solid Waste
Brennan | 2020-11-11 | Changed the waste characterization table | Used sources from Graeme Durovich
Tyler | 2020-11-11 | Added propane emission factors to "Stationary Energy-Propane" | Used EPA source
Tyler | 2020-11-11 | Added data to Community Choice Electricity Consumption | Lauren
Brennan | 2020-11-11 | Added values to tonnage of solid waste collected table | Used sources from Graeme Durovich
Jared | 2020-11-11 | Added Propane functionality to Summary-Stationary Energy
Jared | 2020-11-11 | Added Propane functionality to All Emmsions - Summary
Jared | 2020-11-11 | Added Convsersion to MMBTU from gallons on Stationary Energy - Propane | https://www.eia.gov/energyexplained/units-and-calculators/
Tyler | 2020-11-12 | Modified RTA section to reflect NRTA routes | Paula Leary
Tyler | 2020-11-12 | Added data to RTA for "Fixed Route" diesel consumption(2019) | Paula Leary
Tyler | 2020-11-12 | Added data to RTA for "Demand Response" gas consumption(2019) | Paula Leary
Tyler | 2020-11-12 | Added data to RTA for "Non-Revenue" gas consumption(2019) | Paula Leary
Jared | 2020-11-30 | Added Revised data for Waste and Waste Characterization | Custom Spreadsheet, Graeme Durovich, Megan Aki
Tyler | 2020-11-30 | Added propane to Table 6 in the "All Emissions - Summary" tab
Tyler | 2020-11-30 | Added residential propane consumption to "Additional Inputs" tab | Nantucket GHG Inventory 2009

## Additional Inputs
Propane Data
Propane Usage Data
Annual Propane Consumption (Gallons/Year) | Annual Propane Consumption (Gallons/Year)
Residential | 5317638
Commercial/Industrial (including Municipal) | 53357
Municipal | 53357
Update Emissions Factor
Instructions: |  |  | EPA Emissions Factors
Utilize the EPA Emissions Factors Link to aquire the most up-to-date version of the emissions factors for the following.
Emissions Factors
Fuel Type | Kilograms of CO2/Gallon | Grams CH4 /Gallon | Grams N2O/Gallon
Propane | 5.72 | 0.27 | 0.05

## Adjust Inventory Year
Adjusting the Inventory Year
This version of MAPC's tool is auto populated to support the completion of an inventory for the year 2017. If your community would like to complete an inventory for an alternate year, the following additional inputs will need to be updated to datasets from the appropriate year. See Appendix C of MAPC's Step-by-Step Guide for additional guidance. Please note that, at the time of publishing this Tool, 2017 was the most recent year where the necessary data was widely available. Data availability from the sources listed below may vary depending on the alternate inventory year you have selected.
Inventory year: | 2020
Update Emissions Factors
Instructions: Depending on the inventory year selected, new or revised emissions factors may be available for combusted fuels like natural gas and fuel oil. Emissions factors can be sourced from either the Climate Registry or US EPA. Both are free and publicly available - however, you will need to create a free account to access the archive of emissions factors produced by the Climate Registry. |  |  | The Climate Registry Emissions Factors | EPA Emissions Factors
Inputs for Emissions Factors - Table 1
Fuel Type | kg CO2/MMBTU | MT CO2/MMBTU | MT CH4/MMBTU | MT N2O/MMBTU
Natural Gas | 53.06
Distillate Fuel Oil No. 2. |  | 0.07396 | 3e-06 | 6e-07
Instructions: In order to update the electricity emissions factors calculations, go to the MassDEP link provided and access the final GHG Reporting Program Summary Report for Retail Sellers of Electricity for the inventory year. 1) Download the report and navigate to Table 1: GHG Emission Factors for Electricity Consumed in Massachusetts, prior to and after accounting for particular generating units" and input the value for the Massachusetts-based approach, non-biogenic, after accounting for particular generating units in lbs CO2e/MWh. 2) Within Appendix 3, you will also need to input the values from "Table 7: Electricity Consumers Retail-Level MA-Based CO2e GHG Emissions Factors by Individual Gas" for lbs/retail MWh for CO2, CH4, and N2O. |  |  | MassDEP Reported Emissions Factors
Inputs for Emissions Factors - Table 3
Greenhouse Gas | Combined Retail Level Electricity Emission Factor (lbs CO2e/MWh) | Non-Biogenic Retail Level Electricity Emission Factor (lbs CO2e/MWh)
CO2 | 670
CH4 | 0.058
N2O | 0.008
CO2e |  | 580
Instructions: In order to update the electricity emissions factors calculations, go to the MassDEP link provided and access the final GHG Reporting Program Summary Report for Retail Sellers of Electricty for the inventory year. 1) Navigate to Appendix 2 and input the values from "Table 5: Individual Retail Seller Emissions Factors" for the % of sales reported as non-emitting MWh for each Electric Utility and Municipal Electric Department listed below. |  |  | MassDEP Reported Emissions Factors
Inputs for Emissions Factors - Table 6 and Table 9
Investor-owned Utility / Municipal Utility |  |  | % Of Sales Reported to MA DEP as "Non-emitting MWh"
Eversource/NSTAR |  |  | 14.3%
Eversource/WMECO |  |  | 12.4%
NGRID |  |  | 15.8%
Ashburnham Muni. Light Dept. |  |  | 36%
Belmont Municipal Light Department |  |  | 19.6%
Boylston Municipal Light Dept. |  |  | 42%
Braintree Electric Light Dept. |  |  | 24.7%
Chester Municipal Electric Light Dept. |  |  | 10.2%
Chicopee Electric Light Dept. |  |  | 6.6%
Concord Municipal Light Plant |  |  | 14.4%
Danvers Electric Division |  |  | 47.8%
Georgetown Municipal Light Department |  |  | 31.6%
Groton Electric Light Dept. |  |  | 26.7%
Groveland Municipal Light Dept. |  |  | 13.1%
Hingham Municipal Lighting Plant |  |  | 40.3%
Holden Municipal Light Dept. |  |  | 48.9%
Holyoke Gas & Electric Dept. |  |  | 39.4%
Hudson Light & Power Dept. |  |  | 82.1%
Hull Municipal Lighting Plant |  |  | 50.2%
Ipswich Municipal Light Department |  |  | 19.4%
Littleton Electric Light & Water |  |  | 8.2%
Mansfield Municipal Electric Dept. |  |  | 50.1%
Marblehead Municipal Light Dept. |  |  | 34.2%
Merrimac Municipal Light & Water Dept. |  |  | 14.2%
Middleborough Gas & Electric Dept. |  |  | 27.2%
Middleton Municipal Electric Dept. |  |  | 44%
North Attleboro Electric Dept. |  |  | 29.8%
Norwood Municipal Light Dept. |  |  | 4.6%
Paxton Municipal Light Dept. |  |  | 54.3%
Peabody Municipal Light Plant |  |  | 33.2%
Princeton Municipal Light Dept. |  |  | 10%
Reading Municipal Light Dept. |  |  | 19.9%
Rowley Municipal Lighting Plant |  |  | 8.6%
Russell Municipal Light Department |  |  | 8.5%
Shrewsbury Electric & Cable Ops. |  |  | 33.3%
South Hadley Electric Light Dept. |  |  | 85.8%
Sterling Municipal Light Dept. |  |  | 45.4%
Taunton Municipal Lighting Plant |  |  | 9.2%
Templeton Municipal Light & Water |  |  | 48.3%
Wakefield Municipal Gas & Light Dept. |  |  | 36.4%
Wellesley Municipal Light Plant |  |  | 10.5%
West Boylston Municipal Lighting Plant |  |  | 50.4%
Westfield Gas & Electric |  |  | 43.5%
Instructions: If your community has a green municipal aggregation program (see Question 1C of the Guide), you will also need to update the minimum compliance percentage for Class I under the Massachusetts Renewable Portfolio Standard. Under Massachusetts General Law, this compliance percentage increases by one percent each year. You will need to access the minimum compliance percentage for Class I (with carve outs) for the appropriate inventory year. |  |  | Massachusetts Renewable Portfolio Standard
Inputs for Emissions Factors - Table 7
Class I (with carve outs)
RPS minimum compliance percentage | 14%
Instructions: Occasionally, the numbers used to assess Global Warming Potential will be updated or revised. This change can be due to updated scientific estimates of the energy absorption or lifetime of the gases or to changing atmospheric concentrations of GHGs that result in a change in the energy absorption of 1 additional ton of a gas relative to another. The Tool defaults to use the GWP values provided by the Intergovernmental Panel on Climate Change in the Fifth Assessment Report (2014). The Global Protocol recommends using the most recent GWP values available. These inputs should only be adjusted if a more recent Assessment Report has been released by the IPCC with revised GWP values, or if this Tool is being used for a historic inventory requiring the use of older GWP values. |  |  | Global Protocol Historic IPCC GWP Values
Inputs for Emissions Factors - Table 11
Methane (CH4) | Nitrous Oxide (N2O)
28 | 265
Instructions: Depending on the inventory year selected, new or revised emissions factors may be available for vehicle fuels like diesel, gasoline, and compressed natural gas. Emissions factors can be sourced from either the Climate Registry or US EPA. Both are free and publicly available - however, you will need to create a free account to access the archive of emissions factors produced by the Climate Registry. |  |  | The Climate Registry Emissions Factors
Inputs for Emissions Factors - Table 12
Fuel Type | CH4 | CO2 | N2O | Units
Diesel | 6.0341e-07 | 0.01021 | 3.645e-07 | MT CO2e/gallon
Gasoline | 5.189e-07 | 0.00878 | 3.1345e-07 | MT CO2e/gallon
Compressed Natural Gas |  | 0.054 |  | kg CO2/SCF
Update Stationary Energy Defaults
Instructions: A Massachusetts-specific electricity transmission and distribution grid loss factor was calculated per U.S. Energy Information Administration instructions. To adjust your inventory year, you will need to collect the data below from U.S. EIA's electricity profile for Massachusetts using the link provided. 1) Select your inventory year from the drop down menu located in the top right of the webpage. 2) Scroll to the bottom of the page and click the link "Full data tables 1-14" 3) Download the Excel spreadsheet to access all of the data tables for Massachusetts. 4) Navigate in the spreadsheet to "Table 10: Supply and Disposition of Electricity" and input the values for the fields below associated with the inventory year. |  |  | US EIA MA Electricity Profile
Inputs for Stationary Energy - Buildings - Table 7
Total Disposition (MWh) | Direct Use (MWh) |  | Estimated Losses (MWh)
57131167 | 804930 |  | 2748317
Update Transportation Defaults
Instructions: The fuel efficiency of electric vehicles is rapidly progressing from year to year. To increase the accuracy of your GHG inventory for alternate years, you will need to update the data supporting the average vehicle efficiency applied to electric vehicles in the Tool's calculations. These can be found at FuelEconomy.gov. To maintain consistency, select the seven top selling electric vehicles. |  |  | Fuel Economy
Inputs for Transportation - Onroad - Table 6
Make | Model | Vehicle Efficiency (kWh/mile)
Nisan | Leaf | 0.3
Chevrolet | Bolt | 0.28
Audi | e-tron | 0.46
Volkswagon | e-Golf | 0.28
Tesla | Model X | 0.35
Tesla | Model 3 | 0.26
Tesla | Model S | 0.3
Update Waste Defaults
Instructions: This Tool assumes default State-level percent of disposed waste sent to landfill and combusted unless local data is entered on the "Inputs" tab of this workbook. To adjust your inventory year, use the link provided to access MassDEP's Solid Waste Data update for the appropriate year. 1) Navigate the report to "Table 2: Solid Waste Tonnage and Percent Change Summary". Input the mass of statewide waste reported in the inventory year by waste type and disposal method. |  |  | MassDEP Solid Waste Data Updates
Inputs for Waste - Solid Waste - Table 3
Waste Type | Mass of Waste (short tons)
Landfilled - Municipal Solid Waste (MSW) | 820000
Landfilled - Construction & Demolition Waste (C&D) | 0
Landfilled - Other Waste | 60000
Combusted - Municipal Solid Waste (MSW) | 2970000
Combused - Non-Municipal Solid Waste (MSW) | 10000
Instructions: The Tool relies on data from the U.S. EPA's annual Inventory of U.S. Greenhouse Gas Emissions and Sinks to determine protein consumption per capita. To adjust your inventory year, use the link provided to navigate to the most recent summary report released by EPA. 1) Within the "List of Tables, Figures, and Boxes" navigate to Table 7-16. Input the value provided for the inventory year for "Protein Consumed" in kg/person/year. |  |  | US GHG Inventory of Emissions and Sinks
Inputs for Waste - Wastewater - Table 3
Description of Variable |  | kg/person/year
Annual Per Capita Protein Consumption |  | 34.1
Instructions: The wastewater emissions analysis follows the approach used by the Massachusetts Department of Environmental Protection (DEP) to estimate wastewater treatment emissions for communities in Massachusetts that are not served by an MWRA WWTP in the "Statewide Greenhouse gas Emissions Level: 1990 Baseline and 2020 Business As Usual Projection Update" report. A "Wastewater Module" Excel workbook was provided by Sue Ann Richardson of DEP (sue.ann.richardson@state.ma.us) on 9/17/19. Data from the "Summary" tab of this workbook was used to obtain data on State total methane and nitrous oxide emissions from municipal wastewater treatment for 2017 and the Massachusetts state population not served by MWRA. For those communities not served by MWRA, please contact MassDEP for the wastwater module of the State's GHG Inventory for the selected inventory year to obtain the following inputs. |  |  | MassDEP GHG Report
Inputs for Waste - Wastewater - Table 4
Data Description | Data
Massachusetts total methane emissions from municipal wastewater treatment (MMT CO2e / year) | 0.34264
Massachusetts total nitrous oxide emissions from municipal wastewater treatment (MMT CO2e / year) | 0.091918
Massachusetts DEP assumed total state population for methane and nitrous oxide calculations | 4279130

## All Emissions - Summary
All Emissions: Summary
Sector: | All Sectors
Subsector/s: | All Subsectors
Inventory year: | 2020
Summary of Methodology Used
This worksheet provides an overall summary of emissions from the three main GPC sectors - Stationary Energy, Transportation, and Waste - based on the information calculated for the sector specific emissions summaries. This tool does not include emissions from the Industrial Process and Product Use (IPPU) and Agriculture, Forestry and Other Land Use (AFOLU) sectors due to lack of available data. Emissions are broken out by sector, subsector, source and scope.
Table 1: Community-wide Emissions Summary by Sector & Scope
Sector |  | Total Emissions (MT CO2e) | Scope 1 Emissions (MT CO2e) | Scope 2 Emissions (MT CO2e) | Scope 3 Emissions (MT CO2e)
Stationary Energy |  | 95699.9288 | 55042.7047 | 38774.4631 | 1882.761
Transportation |  | 39527.0025 | 39522.7274 | 4.0754 | 0.19966
Waste |  | 6256.6827 | 0 | 0 | 6256.6827
All |  | 141483.614 | 94565.4321 | 38778.5385 | 8139.6434
Table 2: Municipal Operations Emissions Summary
Sector |  | Total Emissions (MT CO2e) | Scope 1 Emissions (MT CO2e)* | Scope 2 Emissions (MT CO2e)** | Scope 3 Emissions (MT CO2e)***
Stationary Energy |  | 4830.7132 | 1844.8745 | 2846.9289 | 138.9097
Transportation |  | 1259.9526 | 1259.9526
All |  | 6090.6658 | 3104.8271 | 2846.9289 | 138.9097
* Combustion of fuels (natural gas, fuel oil, gasolene or diesel) within the municipal boundary as well as fugitive emissions from natural gas distribution
** Emissions from municipal electricity consumption
*** Emissions from electricity transmission and distribution system losses
Table 3: Community-wide Emissions Summary by Sector, Subsector, & Scope
Sector | Subsector | Total Emissions (MT CO2e) | Scope 1 Emissions (MT CO2e) | Scope 2 Emissions (MT CO2e) | Scope 3 Emissions (MT CO2e)
Stationary Energy | Residential Buildings | 67804.3112 | 40768.0027 | 25787.2971 | 1249.0114
| C&I Buildings & Manufacturing Industries | 27895.6176 | 14274.702 | 12987.166 | 633.7496
| Construction | 0 | 0 | 0 | 0
Transportation | On-road | 39527.0025 | 39522.7274 | 4.0754 | 0.19966
| Railways | 0 | 0 | 0 | 0
Waste | Solid Waste Disposal | 0 | 0 | 0 | 0
| Biological Treatment of Waste | 4385.6256 | 0 | 0 | 4385.6256
| Incineration and Open Burning | 0 | 0 | 0 | 0
| Wastewater Treatment and Discharge | 1871.0571 | 0 | 0 | 1871.0571
All Sectors & Subsectors |  | 141483.614 | 94565.4321 | 38778.5385 | 8139.6434
Table 4: Community-wide Emissions Summary by Sector, Subsector, Source & Scope
Sector | Subsector | Source | Scope | Emissions (MT CO2e)
Stationary Energy | Residential Buildings | Electricity | 2 | 25787.2971
|  | Electricity T&D Losses | 3 | 1249.0114
|  | Propane | 1 | 30527.5494
|  | Fuel Oil | 1 | 10240.4533
|  | Natural Gas | 1 | 0
|  | Nat. Gas. Dist. Losses | 1 | 0
| Commercial & Institutional Buildings & Manufacturing Industries | Electricity | 2 | 12987.166
|  | Electricity T&D Losses | 3 | 633.7496
|  | Propane | 1 | 306.3124
|  | Fuel Oil | 1 | 5487.9714
|  | Natural Gas | 1 | 0
|  | Nat. Gas. Dist. Losses | 1 | 0
|  | Off-Road (Various Fuels) | 1 | 8480.4182
| Construction | Off-Road (Various Fuels) | 1 | 0
Transportation | On-road | CNG | 1 | 0
|  | Diesel | 1 | 2005.7819
|  | Electricity | 2 | 4.0754
|  | Electricity T&D Losses | 3 | 0.19966
|  | Gasoline | 1 | 37516.9455
| Rail | Diesel | 1 | 0
|  | Electricity | 2 | 0
|  | Electricity T&D Losses | 3 | 0
Waste | Solid Waste Disposal | Methane Commitment | 3 | 0
| Biological Treatment of Waste | Direct Emissions | 3 | 4385.6256
| Incineration and Open Burning | Incineration | 3 | 0
| Wastewater Treatment and Discharge | Effluent | 3 | 1871.0571
All Sectors & Subsectors: |  |  |  | 141483.614
Table 5: Community-wide Emissions Summary by Sector, Subsector, Source, Scope & Gas
Sector | Subsector | Source | Scope | Methane Emissions (MT CH4) | Carbon Dioxide Emissions (MT CO2) | Nitrous Oxide Emissions (MT N2O) | Carbon Dioxide Equivalent Emissions (MT CO2e)
Stationary Energy | Residential Buildings | Electricity | 2 | 2.2199 | 25643.9969 | 0.3062 | 25787.2971
|  | Electricity T&D Losses | 3 | 0.10832 | 1242.0485 | 0.01483 | 1249.0114
|  | Propane | 1 | 1.4358 | 30416.8894 | 0.26588 | 30527.5494
|  | Fuel Oil | 1 | 0.41402 | 10206.9178 | 0.082804 | 10240.4533
|  | Natural Gas | 1 |  | 0 |  | 0
|  | Nat. Gas. Dist. Losses | 1 | 0 | 0 |  | 0
| Commercial & Institutional Buildings & Manufacturing Industries | Electricity | 2 | 1.118 | 12914.9963 | 0.15421 | 12987.166
|  | Electricity T&D Losses | 3 | 0.054557 | 630.2279 | 0.0075251 | 633.7496
|  | Propane | 1 | 0.014406 | 305.202 | 0.0026678 | 306.3124
|  | Fuel Oil | 1 | 0.22188 | 5469.9994 | 0.044375 | 5487.9714
|  | Natural Gas | 1 |  | 0 |  | 0
|  | Nat. Gas. Dist. Losses | 1 | 0 | 0 |  | 0
|  | Off-Road (Various Fuels) | 1 | 5.601 | 8323.5915 |  | 8480.4182
| Construction | Off-Road (Various Fuels) | 1 | 0 | 0 |  | 0
Transportation | On-road | CNG | 1 |  | 0 |  | 0
|  | Diesel | 1 | 0.11724 | 1983.7321 | 0.070819 | 2005.7819
|  | Electricity | 2 | 0.00035084 | 4.0528 | 4.8391e-05 | 4.0754
|  | Electricity T&D Losses | 3 | 1.7188e-05 | 0.19855 | 2.3707e-06 | 0.19966
|  | Gasoline | 1 | 2.1929 | 37104.5177 | 1.3246 | 37516.9455
| Rail | Diesel | 1 | 0 | 0 | 0 | 0
|  | Electricity | 2 | 0 | 0 | 0 | 0
|  | Electricity T&D Losses | 3 | 0 | 0 | 0 | 0
Waste | Solid Waste Disposal | Methane Commitment | 3 | 0 |  |  | 0
| Biological Treatment of Waste | Direct Emissions | 3 | 91.6058 |  | 6.8704 | 4385.6256
| Incineration and Open Burning | Incineration | 3 | 0 | 0 | 0 | 0
| Wastewater Treatment and Discharge | Effluent | 3 | 55.0894 |  | 1.2398 | 1871.0571
All Sectors & Subsectors: |  |  |  | 160.1935 | 134246.3707 | 10.3842 | 141483.614
Table 6: Community-wide Summary of Building Energy Use by Sector and Source
Subsector | Source | Consumption (mmBtu) | Emissions (MTCO2e) | % of Total Energy Emissions
Residential Buildings | Res. Electricity | 390680.3031 | 25787.2971 | 30.22%
| Res. Natural Gas | 0 | 0 | 0%
| Res. Propane | 486308.6304 | 30527.5494 | 35.77%
| Res. Fuel Oil | 138005.9197 | 10240.4533 | 12%
Commercial & Institutional Buildings and Facilities + Manufacturing Industries* | Comm. & Man. Electricity | 198213.7031 | 12987.166 | 15.22%
| Comm. & Man. Natural Gas | 0 | 0 | 0%
| Comm. & Man. Propane | 4879.6044 | 306.3124 | 0.3589%
| Comm. & Man. Fuel Oil | 73958.8889 | 5487.9714 | 6.431%
All Buildings | Electricity | 588894.0062 | 38774.4631 | 45.44%
| Natural Gas | 0 | 0 | 0%
| Propane | 491188.2347 | 30833.8618 | 36.13%
| Fuel Oil | 211964.8086 | 15728.4247 | 18.43%
The above energy consumption and emissions data excludes electricity transmission and distribution losses associated with electricity and natural gas. See "Stationary Energy - Summary" worksheet for a detailed breakdown of transmission and distribution losses.
Table 7: Enery Industries Emissions - For Informational Purposes Only
Subsector | Source | Scope | Emissions (MTCO2)
Energy Industries * | Multiple Fuels | 1 | 0
Emissions from Energy Industries (power plants) are part of the Stationary Energy Sector and fall into one of two categories. In both instances, the emissions in the above table are provided for informational purposes only. Category 1) If the electricity generated from these facilities is consumed directly within the city (e.g. co-generation facility at large business), the emissions from this power plant should be captured under BASIC/BASIC+ GPC reporting guidelines. The natural gas consumption and associated emissions required to generate electricity at these power plants is captured in the Mass Save energy data on the "Stationary Energy - Buildings" tab and included in the total reported emissions. Therefore, adding the above Energy Industries emissions to the community total would constitute double counting of emissions. Category 2) If the electricity generated from these facilities is sent to the regional electricity grid (e.g. large coal power plant), the emissions from this power plant should not be captured under BASIC/BASIC+ GPC reporting guidelines.
Table 8: Total Community-wide Emissions by Subsector
Residential Buildings | 47.92%
C&I Buildings & Manufacturing Industries | 19.72%
Construction | 0%
On-road | 27.94%
Railways | 0%
Solid Waste Disposal | 0%
Biological Treatment of Waste | 3.1%
Incineration and Open Burning | 0%
Wastewater Treatment and Discharge | 1.322%
Table 9: Community-wide Emissions Summary by Sector, Subsector, & Scope (with municipal emissions disaggregated)
Sector | Subsector | Total Emissions (MT CO2e) | Percentage of Total Emissions
Stationary Energy | Residential Buildings | 67804.3112 | 47.92%
| C&I Buildings & Manufacturing Industries* | 23064.9044 | 16.3%
| Municipal Buildings | 4830.7132 | 3.414%
| Construction | 0 | 0%
Transportation | Passenger Vehicles | 33244.1593 | 23.5%
| Commercial Vehicles | 4320.5663 | 3.054%
| Municipal Vehicles | 1259.9526 | 0.8905%
| On-road Buses and Trolleys | 702.3242 | 0.4964%
| Railways | 0 | 0%
Waste | Solid Waste Disposal | 0 | 0%
| Biological Treatment of Waste | 4385.6256 | 3.1%
| Incineration and Open Burning | 0 | 0%
| Wastewater Treatment and Discharge | 1871.0571 | 1.322%
All Sectors & Subsectors |  | 141483.614
*Municipal electricity and natural gas usage has been subtracted from C&I usage to disaggregate municipal usage for the purposes of this Table.
Table 10: Total Community-wide Emissions by Subsector (with municipal emissions disaggregated)
Residential Buildings | 47.92%
C&I Buildings & Manufacturing Industries | 16.3%
Municipal Buildings | 3.414%
Construction | 0%
Passenger Vehicles | 23.5%
Commercial Vehicles | 3.054%
Municipal Vehicles | 0.8905%
Public Transportation (Buses, Trolleys, & Railways) | 0.4964%
Waste (Landfill, Biological Treatment, & Incineration & Open Burning) | 3.1%
Wastewater Treatment and Discharge | 1.322%
*Subsectors have been added together in places to support visualization of the data in "Report Charts"

## Multi-Year Emissions Trend
All Emissions: Multi-Year Comparison
Sector: | All Sectors
Subsector/s: | All Subsectors
Inventory year: | Multiple
Summary of Methodology Used
This worksheet provides an overall summary of emissions from the three main GPC sectors - Stationary Energy, Transportation, and Waste - based on the information calculated for the sector specific emissions summaries. The purpose of this worksheet is to provide a multi-year comparison across multiple inventory years. Communities should copy/paste values from inventory year not covered in this inventory tool into the below tables in order to track emissions trends over time. For example, if this version of the tool covers inventory year 2017, but the community has also used a separate version of the tool to calculate 2015 emissions, 2015 emissions can be copy/pasted into the below table.
Table 1: Community-wide Emissions Summary by Sector & Scope: YYYY - YYYY
Sector |  | YYYY Total Emissions (MT CO2e) | YYYY Total Emissions (MT CO2e) | YYYY Total Emissions (MT CO2e) | 2017Total Emissions (MT CO2e) | Percent Change from YYYY --> YYYY
Stationary Energy |  |  |  |  | 95699.9288
Transportation |  |  |  |  | 39527.0025
Waste |  |  |  |  | 6256.6827
All |  | 0 | 0 | 0 | 141483.614
Table 2: Municipal Operations Emissions Summary by Sector & Scope: YYYY - YYYY
Sector |  | YYYY Total Emissions (MT CO2e) | YYYY Total Emissions (MT CO2e) | YYYY Total Emissions (MT CO2e) | 2017Total Emissions (MT CO2e) | Percent Change from YYYY --> YYYY
Stationary Energy |  |  |  |  | 4830.7132
Transportation |  |  |  |  | 1259.9526
All |  | 0 | 0 | 0 | 6090.6658
Table 3: Community-wide Emissions Summary by Sector, Subsector, & Scope: YYYY - YYYY
Sector | Subsector | YYYY Total Emissions (MT CO2e) | YYYY Total Emissions (MT CO2e) | YYYY Total Emissions (MT CO2e) | 2017 Total Emissions (MT CO2e) | Percent Change from YYYY --> YYYY
Stationary Energy | Residential Buildings |  |  |  | 67804.3112
| C&I Buildings & Manufacturing Industries |  |  |  | 27895.6176
| Construction |  |  |  | 0
Transportation | On-road |  |  |  | 39527.0025
| Railways |  |  |  | 0
Waste | Solid Waste Disposal |  |  |  | 0
| Biological Treatment of Waste |  |  |  | 4385.6256
| Incineration and Open Burning |  |  |  | 0
| Wastewater Treatment and Discharge |  |  |  | 1871.0571
All Sectors & Subsectors |  | 0 | 0 | 0 | 141483.614

## Report Charts
Summary Figures

## Drop-Downs (hidden)
Y/N | MSW | IOU options | Muni Utilities | Town | WWTP options | Electricity provider | Electricity Emissions | County
No | N/A - We don't have curbside composting | Municipal Utility/Not served by IOU | Not served by municipal utility | Abington | Clinton WWTP | IOU | 0.00022152 | Barnstable
Yes | No | Eversource NSTAR (Eastern MA) | Our municipality is not listed | Acton | Deer Island WWTP | Municipal | 0.00026308 | Berkshire
| Yes | Eversource WMECO (Western MA) | Ashburnham Muni. Light Dept. | Acushnet | Greater Lawrence WWTP | CCA | 0.00026309 | Bristol
|  | NGRID | Belmont Municipal Light Department | Adams | Pittsfield WWTP |  |  | Dukes
|  | Eversource NSTAR (Eastern MA) & NGRID | Boylston Municipal Light Dept. | Agawam | Rockland WWTP |  |  | Essex
|  | Eversource WMECO (Western MA) & NGRID | Braintree Electric Light Dept. | Alford | None of these WWTPs |  |  | Franklin
|  |  | Chester Municipal Electric Light Dept. | Amesbury |  |  |  | Hampden
|  |  | Chicopee Electric Light Dept. | Amherst |  |  |  | Hampshire
|  |  | Concord Municipal Light Plant | Andover |  |  |  | Middlesex
|  |  | Danvers Electric Division | Aquinnah |  |  |  | Nantucket
|  |  | Georgetown Municipal Light Department | Arlington |  |  |  | Norfolk
|  |  | Groton Electric Light Dept. | Ashburnham |  |  |  | Plymouth
|  |  | Groveland Municipal Light Dept. | Ashby |  |  |  | Suffolk
|  |  | Hingham Municipal Lighting Plant | Ashfield |  |  |  | Worcester
|  |  | Holden Municipal Light Dept. | Ashland
|  |  | Holyoke Gas & Electric Dept. | Athol
|  |  | Hudson Light & Power Dept. | Attleboro
|  |  | Hull Municipal Lighting Plant | Auburn
|  |  | Ipswich Municipal Light Department | Avon
|  |  | Littleton Electric Light & Water | Ayer
|  |  | Mansfield Municipal Electric Dept. | Barnstable
|  |  | Marblehead Municipal Light Dept. | Barre
|  |  | Merrimac Municipal Light & Water Dept. | Becket
|  |  | Middleborough Gas & Electric Dept. | Bedford
|  |  | Middleton Municipal Electric Dept. | Belchertown
|  |  | North Attleboro Electric Dept. | Bellingham
|  |  | Norwood Municipal Light Dept. | Belmont
|  |  | Paxton Municipal Light Dept. | Berkley
|  |  | Peabody Municipal Light Plant | Berlin
|  |  | Princeton Municipal Light Dept. | Bernardston
|  |  | Reading Municipal Light Dept. | Beverly
|  |  | Rowley Municipal Lighting Plant | Billerica
|  |  | Russell Municipal Light Department | Blackstone
|  |  | Shrewsbury Electric & Cable Ops. | Blandford
|  |  | South Hadley Electric Light Dept. | Bolton
|  |  | Sterling Municipal Light Dept. | Boston
|  |  | Taunton Municipal Lighting Plant | Bourne
|  |  | Templeton Municipal Light & Water | Boxborough
|  |  | Wakefield Municipal Gas & Light Dept. | Boxford
|  |  | Wellesley Municipal Light Plant | Boylston
|  |  | West Boylston Municipal Lighting Plant | Braintree
|  |  | Westfield Gas & Electric | Brewster
Bridgewater
Brimfield
Brockton
Brookfield
Brookline
Buckland
Burlington
Cambridge
Canton
Carlisle
Carver
Charlemont
Charlton
Chatham
Chelmsford
Chelsea
Cheshire
Chester
Chesterfield
Chicopee
Chilmark
Clarksburg
Clinton
Cohasset
Colrain
Concord
Conway
Cummington
Dalton
Danvers
Dartmouth
Dedham
Deerfield
Dennis
Dighton
Douglas
Dover
Dracut
Dudley
Dunstable
Duxbury
East Bridgewater
East Brookfield
East Longmeadow
Eastham
Easthampton
Easton
Edgartown
Egremont
Erving
Essex
Everett
Fairhaven
Fall River
Falmouth
Fitchburg
Florida
Foxborough
Framingham
Franklin
Freetown
Gardner
Georgetown
Gill
Gloucester
Goshen
Gosnold
Grafton
Granby
Granville
Great Barrington
Greenfield
Groton
Groveland
Hadley
Halifax
Hamilton
Hampden
Hancock
Hanover
Hanson
Hardwick
Harvard
Harwich
Hatfield
Haverhill
Hawley
Heath
Hingham
Hinsdale
Holbrook
Holden
Holland
Holliston
Holyoke
Hopedale
Hopkinton
Hubbardston
Hudson
Hull
Huntington
Ipswich
Kingston
Lakeville
Lancaster
Lanesborough
Lawrence
Lee
Leicester
Lenox
Leominster
Leverett
Lexington
Leyden
Lincoln
Littleton
Longmeadow
Lowell
Ludlow
Lunenburg
Lynn
Lynnfield
Malden
Manchester
Mansfield
Marblehead
Marion
Marlborough
Marshfield
Mashpee
Mattapoisett
Maynard
Medfield
Medford
Medway
Melrose
Mendon
Merrimac
Methuen
Middleborough
Middlefield
Middleton
Milford
Millbury
Millis
Millville
Milton
Monroe
Monson
Montague
Monterey
Montgomery
Mount Washington
Nahant
Nantucket
Natick
Needham
New Ashford
New Bedford
New Braintree
New Marlborough
New Salem
Newbury
Newburyport
Newton
Norfolk
North Adams
North Andover
North Attleborough
North Brookfield
North Reading
Northampton
Northborough
Northbridge
Northfield
Norton
Norwell
Norwood
Oak Bluffs
Oakham
Orange
Orleans
Otis
Oxford
Palmer
Paxton
Peabody
Pelham
Pembroke
Pepperell
Peru
Petersham
Phillipston
Pittsfield
Plainfield
Plainville
Plymouth
Plympton
Princeton
Provincetown
Quincy
Randolph
Raynham
Reading
Rehoboth
Revere
Richmond
Rochester
Rockland
Rockport
Rowe
Rowley
Royalston
Russell
Rutland
Salem
Salisbury
Sandisfield
Sandwich
Saugus
Savoy
Scituate
Seekonk
Sharon
Sheffield
Shelburne
Sherborn
Shirley
Shrewsbury
Shutesbury
Somerset
Somerville
South Hadley
Southampton
Southborough
Southbridge
Southwick
Spencer
Springfield
Sterling
Stockbridge
Stoneham
Stoughton
Stow
Sturbridge
Sudbury
Sunderland
Sutton
Swampscott
Swansea
Taunton
Templeton
Tewksbury
Tisbury
Tolland
Topsfield
Townsend
Truro
Tyngsborough
Tyringham
Upton
Uxbridge
Wakefield
Wales
Walpole
Waltham
Ware
Wareham
Warren
Warwick
Washington
Watertown
Wayland
Webster
Wellesley
Wellfleet
Wendell
Wenham
West Boylston
West Bridgewater
West Brookfield
West Newbury
West Springfield
West Stockbridge
West Tisbury
Westborough
Westfield
Westford
Westhampton
Westminster
Weston
Westport
Westwood
Weymouth
Whately
Whitman
Wilbraham
Williamsburg
Williamstown
Wilmington
Winchendon
Winchester
Windsor
Winthrop
Woburn
Worcester
Worthington
Wrentham
Yarmouth

## Emission Factors
Emission Factors & Conversion Factors*
*Emissions factors need to be checked annually to confirm conformance with latest standards
Summary of Methodology Used
Emission factors in terms of carbon dioxide (CO2), methane (CH4) and nitrous oxide (N2O) are summarized on this worksheet. Global warming potentials of methane (CH4) and nitrous oxide (N2O) and common conversion factors are also included on this worksheet. In accordance with the GPC, the most recent global warming potential (GWP) values on a 100-year time horizon from the IPCC 5th Assessment Report are used throughout this report.
Table 1: Stationary Fuel Emission Factors
Fuel Type | kg CO2/MMBTU | MT CO2/Therm | MT CH4/Therm | MT N2O/Therm | Source
Natural Gas* | 53.06 | 0.0053047 |  |  | TCR
Fuel Type | kg CO2/MMBTU | MT CO2/MMBTU | MT CH4/MMBTU | MT N2O/MMBTU | Source
Distillate Fuel Oil No. 2. | N/A | 0.07396 | 3e-06 | 6e-07 | EPA
*CCAR and TCR do not include CH4 or N2O in emissions from natural gas because these emissions are considered to be de minimis
Table 2. Fugitive Emission Factor for Distribution Sector Natural Gas
Description | Data | Source
Volume of Natural Gas per Heat Energy (m3 gas /therm gas) | 2.83 | Universal Conversion
Density of Natural Gas at Standard Temperature and Pressure (kg gas/m3 gas) | 0.7 | GHG Protocol Calculation Tool for Direct Emissions
Mass of Natural Gas per Therm of Natural Gas (kg gas/therm gas) | 1.981 | Calculated
Mass of Natural Gas per Therm of Natural Gas (MT gas/therm gas) | 0.001981 | Calculated
Methane Content in Distribution Sector Natural Gas (%) | 93.4% | Annexes to the Inventory of U.S. GHG Emissions and Sinks (2015)
Carbon Dioxide Content in Distribution Sector Natural Gas (%) | 1% | Annexes to the Inventory of U.S. GHG Emissions and Sinks (2015)
Methane Mass per Therm of Natural Gas (MT CH4/therm) | 0.0018503 | Calculated
Carbon Dioxide Mass per Therm of Natural Gas (MT CO2/therm) | 1.981e-05 | Calculated
Fugitive Natural Gas Emission Factor (MT CH4/therm) | 0.0018503 | Calculated
Fugitive Natural Gas Emission Factor (MT CO2/therm) | 1.981e-05 | Calculated
Table 3. MA DEP 2016 Massachusetts-based Retail Level Electricity Emission Factor
Greenhouse Gas |  | 2017 Combined Retail Level Electricity Emission Factor (lbs CO2e/MWh) | 2017 Non-Biogenic Retail Level Electricity Emission Factor (lbs CO2e/MWh)
CO2 |  | 670 | 576.7769
CH4 |  | 0.058 | 0.04993
N2O |  | 0.008 | 0.0068869
CO2e |  | 673.744 | 580
In order to determine the utility-specific and CCA-specific emission factors, Table 1 from the MassDEP GHG Reporting Program Summary report for Retail Sellers of Electricity Emissions 2017 (Nov. 2019) was referenced. Per guidance from DEP, and in accordance with the State's GHG inventory, the "Massachusetts-based approach" non-biogenic electricity emissions factor after accounting for particular generating units of 580 lbs CO2e/MWh from Table 1 was used as the base assumption. The Massachusetts-based consumer retail level combined electricity factors for CO2, CH4, and N2O from Appendix 3, Table 7, are used to estimate the breakdown of different gases from the CO2e value provided in Table 1. |  |  |  | MA DEP 2017 Summary Report
Table 4. Investor-owned Utility Electricity Emission Factor: Community
Rate Option | DEP Generic "Massachusetts-based" CO2 Electricity Emission Factor (lbs CO2/MWh) | DEP Generic "Massachusetts-based" CH4 Electricity Emission Factor (lbs CH4/MWh) | DEP Generic "Massachusetts-based" N2O Electricity Emission Factor (lbs N2O/MWh) | % Of Sales Reported to MA DEP as "Non-emitting MWh" | Emissions Rate (MT CH4/kWh) | Emissions Rate (MT CO2/kWh) | Emissions Rate (MT N2O/kWh) | Overall Emission Factor (MT of CO2e/kWh) | Overall Emission Factor (lbs of CO2e/MWh)
Selected Investor-owned Utility | 576.7769 | 0.04993 | 0.0068869 | 15.8% | 1.9069e-08 | 0.00022029 | 2.6303e-09 | 0.00022152 | 488.36
The above electricity emission factor is used to calculate electricity emissions associated all electricity consumed by buildings in the community that is procured from the investor-owned utility that serves the community.
Table 5. Investor-owned Utility Electricity Emission Factor: Regional Public Transit
Rate Option | DEP Generic "Massachusetts-based" CO2 Electricity Emission Factor (lbs CO2 / MWh) | DEP Generic "Massachusetts-based" CH4 Electricity Emission Factor (lbs CH4 / MWh) | DEP Generic "Massachusetts-based" N2O Electricity Emission Factor (lbs N2O / MWh) | % Of Sales Reported to MA DEP as "Non-emitting MWh" | Emissions Rate (MT CH4/kWh) | Emissions Rate (MT CO2/kWh) | Emissions Rate (MT N2O/kWh)
Average Investor-owned Utility | 576.7769 | 0.04993 | 0.0068869 | 14.17% | 1.9439e-08 | 0.00022456 | 2.6813e-09
The above electricity emission factor is only used to calculate electricity emissions associated with regional public transportation. The emission factor is based on the IOU average emission factor.
Table 6. List Investor-owned Utilities and % Non-emitting Sales
Investor-owned Utility | % Of Sales Reported to MA DEP as "Non-emitting MWh"
Eversource NSTAR (Eastern MA) | 14.3%
Eversource WMECO (Western MA) | 12.4%
NGRID | 15.8%
Eversource NSTAR (Eastern MA) & NGRID | 12.4%
Eversource WMECO (Western MA) & NGRID | 15.8%
Retail electricity providers and IOUs can voluntarily report the percent of sales reported as "non-emitting MWh" to DEP. For Eversource and NGRID, this data comes from "MassDEP GHG Reporting Program Summary Report For Retail Sellers of Electricity Emissions Year 2017" Appendix 2, Table 5 "Individual 2017 Retail Seller Emission Factors". The "Eversource & NGRID" data in the above table represents a weighted average between the two utilities based on the percent of electricity provided by each utility in a given community. This information is only applicable to communities in which electricity is provided by both Eversource & NGRID. |  | MA DEP 2017 Summary Report
Table 7. Community Choice Aggregation Electricity Emission Factors
Rate Option | Include this Rate in Calculations? | DEP Generic "Massachusetts-based" CO2 Electricity Emission Factor (lbs CO2 / MWh) | DEP Generic "Massachusetts-based" CH4 Electricity Emission Factor (lbs CH4 / MWh) | DEP Generic "Massachusetts-based" N2O Electricity Emission Factor (lbs N2O / MWh) | Base Assumption % Of Sales Reported to MA DEP as "Non-emitting MWh" | % of Class I Voluntary RECs | Combined % of Sales from "Non-emitting MWh" | % of Total Residential CCA Electric Load Enrolled in Rate | % of Total Non-Residential CCA Electric Load Enrolled in Rate | Emissions Rate (MT CH4/kWh) | Emissions Rate (MT CO2/kWh) | Emissions Rate (MT N2O/kWh) | Overall Emission Factor (MT of CO2e/kWh) | Overall Emission Factor (lbs of CO2e/MWh)
CCA Rate Option 1 | Yes | 576.7769 | 0.04993 | 0.0068869 | 14% | 0% | 14% | 99.27% | 98.23% | 1.9477e-08 | 0.00022499 | 2.6865e-09 | 0.00022625 | 498.8
CCA Rate Option 2 | Yes | 576.7769 | 0.04993 | 0.0068869 | 14% | 20% | 34% | 0.7349% | 1.772% | 1.4948e-08 | 0.00017267 | 2.0617e-09 | 0.00017364 | 382.8
CCA Rate Option 3 | No | N/A | N/A | N/A | N/A | 0% | 0% | 0% | 0% | 0 | 0 | 0 | 0 | 0
CCA Rate Option 4 | No | N/A | N/A | N/A | N/A | 0% | 0% | 0% | 0% | 0 | 0 | 0 | 0 | 0
Residential Weighted | [9 empty] | 1.9444e-08 | 0.00022461 | 2.6819e-09 | 0.00022587 | 497.9475
Non-Residential Weighted | [9 empty] | 1.9397e-08 | 0.00022407 | 2.6754e-09 | 0.00022532 | 496.7445
In order to determine the utility-specific and CCA-specific emission factors, Table 1 from the MassDEP GHG Reporting Program Summary report for Retail Sellers of Electricity Emissions 2017 (Nov. 2019) was referenced. Per guidance from DEP, and in accordance with the State's GHG inventory, the "Massachusetts-based approach" non-biogenic electricity emissions factor after accounting for particular generating units of 580 lbs CO2e/MWh from Table 1 was used as the base assumption. See Table 3 above for more details. |  |  |  | MA DEP 2017 Summary Report
Retail electricity providers can voluntarily report the percent of sales reported as "non-emitting MWh" to DEP. Since this information is not available for all retailers, the above analysis assumes that the base percentage of "non-emitting MWh" for retailers is equal to the RPS Class I (including carve-outs) minimum requirement of 12.0% for 2017. This 12.0% assumption is based off of retailers required minimum compliance with the RPS. In addition to this 12.0% minimum compliance, some CCAs offer rates that include a set percentage of Class I Voluntary Renewable Energy Credits (RECs). Users should input the % of Class I Voluntary RECs associated with the electricity rates offered in their community on the "Inputs" tab. |  |  |  | MA RPS Information
Table 8. Municipal Utility Electricity Emission Factor
Rate Option | DEP Generic "Massachusetts-based" CO2 Electricity Emission Factor (lbs CO2/MWh) | DEP Generic "Massachusetts-based" CH4 Electricity Emission Factor (lbs CO2/MWh) | DEP Generic "Massachusetts-based" N2O Electricity Emission Factor (lbs N2O/MWh) | % Of Sales Reported to MA DEP as "Non-emitting MWh" | % of Class I Voluntary RECs | Combined % of Sales from "Non-emitting MWh" | Emissions Rate (MT CH4/kWh) | Emissions Rate (MT CO2/kWh) | Emissions Rate (MT N2O/kWh) | Overall Emission Factor (MT of CO2e/kWh) | Overall Emission Factor (lbs of CO2e/MWh)
Selected Municipal Utility | 576.7769 | 0.04993 | 0.0068869 | N/A | 0% | 0% | 2.2648e-08 | 0.00026162 | 3.1238e-09 | 0.00026308 | 580
In order to determine the utility-specific and CCA-specific emission factors, Table 1 from the MassDEP GHG Reportig Program Summary report for Retail Sellers of Electricity Emissions 2017 (Nov. 2019) was referenced. Per guidance from DEP, and in accordance with the State's GHG inventory, the "Massachusetts-based approach" non-biogenic electricity emissions factor after accounting for particular generating units of 580 lbs CO2e/MWh from Table 1 was used as the base assumption. See Table 3 above for more details. |  |  |  | MA DEP 2017 Summary Report
Municipal utilities can voluntarily report the percent of sales reported as "non-emitting MWh" to DEP. Since this information is not always available, the above analysis assumes that the base percentage of "non-emitting MWh" for retailers is equal to the RPS Class I (including carve-outs) minimum requirement of 12.0% for 2017. This 12.0% assumption is based off the required minimum compliance with the RPS. See Table 9 below for more details.
Table 9. List of Municipal Utilities % Non-emitting Sales
Municipal Utility | % Of Sales Reported to MA DEP as "Non-emitting MWh"
Ashburnham Muni. Light Dept. | 36%
Belmont Municipal Light Department | 19.6%
Boylston Municipal Light Dept. | 42%
Braintree Electric Light Dept. | 24.7%
Chester Municipal Electric Light Dept. | 10.2%
Chicopee Electric Light Dept. | 6.6%
Concord Municipal Light Plant | 14.4%
Danvers Electric Division | 47.8%
Georgetown Municipal Light Department | 31.6%
Groton Electric Light Dept. | 26.7%
Groveland Municipal Light Dept. | 13.1%
Hingham Municipal Lighting Plant | 40.3%
Holden Municipal Light Dept. | 48.9%
Holyoke Gas & Electric Dept. | 39.4%
Hudson Light & Power Dept. | 82.1%
Hull Municipal Lighting Plant | 50.2%
Ipswich Municipal Light Department | 19.4%
Littleton Electric Light & Water | 8.2%
Mansfield Municipal Electric Dept. | 50.1%
Marblehead Municipal Light Dept. | 34.2%
Merrimac Municipal Light & Water Dept. | 14.2%
Middleborough Gas & Electric Dept. | 27.2%
Middleton Municipal Electric Dept. | 44%
Not served by municipal utility | N/A
North Attleboro Electric Dept. | 29.8%
Norwood Municipal Light Dept. | 4.6%
Our municipality is not listed | 12%
Paxton Municipal Light Dept. | 54.3%
Peabody Municipal Light Plant | 33.2%
Princeton Municipal Light Dept. | 10%
Reading Municipal Light Dept. | 19.9%
Rowley Municipal Lighting Plant | 8.6%
Russell Municipal Light Department | 8.5%
Shrewsbury Electric & Cable Ops. | 33.3%
South Hadley Electric Light Dept. | 85.8%
Sterling Municipal Light Dept. | 45.4%
Taunton Municipal Lighting Plant | 9.2%
Templeton Municipal Light & Water | 48.3%
Wakefield Municipal Gas & Light Dept. | 36.4%
Wellesley Municipal Light Plant | 10.5%
West Boylston Municipal Lighting Plant | 50.4%
Westfield Gas & Electric | 43.5%
Retail electricity providers and IOUs can voluntarily report the percent of sales reported as "non-emitting MWh" to DEP. This data for reporting municipal utilities is from "MassDEP GHG Reporting Program Summary Report For Retail Sellers of Electricity Emissions Year 2017" Appendix 2, Table 5 "Individual 2017 Retail Seller Emission Factors". |  | MA DEP 2017 Summary Report
Table 10. Weighted Average Electricity Emission Factors by Building Subsector
Subsector | Electricity Consumption (kWh) | Electricity CH4 Emissions (MT CH4) | Electricity CO2 Emissions (MT CO2) | Electricity N2O Emissions (MT N2O) | Emissions Rate (MT CH4/kWh) | Emissions Rate (MT CO2/kWh) | Emissions Rate (MT N2O/kWh)
Residential Buildings | 114509000 | 2.2202 | 25646.6511 | 0.30623 | 1.9389e-08 | 0.00022397 | 2.6743e-09
Commercial & Institutional Buildings & Manufacturing Industries | 58097000 | 1.1181 | 12916.4006 | 0.15423 | 1.9246e-08 | 0.00022232 | 2.6546e-09
The above electricity emission factor is only used to calculate electricity emissions associated with electric vehicle charging and electricity transmission and distribution losses. The emission factor is based on the weighted average electricity emission factor by building subsector including all electricity providers (investor-owned utilities, municipal utilities and community choice aggregators).
Table 11: IPCC AR5 100-Year Global Warming Potentials without Climate-carbon Feedbacks
Methane (CH4) | Nitrous Oxide (N2O) | Source
28 | 265 | IPCC AR5
Table 12: Transportation Fuel Emission Factors
Fuel Type | Unit | MT CH4/Unit | MT CO2/Unit | MT N2O/Unit | Units | Source
Diesel | Gallon | 6.0341e-07 | 0.01021 | 3.645e-07 | MT CO2e/gallon | TCR
Gasoline | Gallon | 5.189e-07 | 0.00878 | 3.1345e-07 | MT CO2e/gallon | TCR
Compressed Natural Gas | MMBTU |  | 0.052941 |  | MT CO2/MMBTU | TCR
Compressed Natural Gas | SCF |  | 5.4e-05 |  | MT CO2/SCF | TCR
Table 13: Conversion Factors
Conversion From: | Conversion To: | Multiply By: | Source
Gallon Distillate Fuel Oil No. 2 | MMBTU | 0.138 | TCR
Gram (g) | Metric Ton (MT) | 1e-06 | Universal Conversion
Kilogram (kg) | Metric Ton (MT) | 0.001 | Universal Conversion
kWh | MMBTU | 0.0034121 | Universal Conversion
Megawatt-hour (MWh) | Kilowatt-hour (kWh) | 1000 | Universal Conversion
Million Metric Tons (MMT) | Metric Ton (MT) | 1000000 | Universal Conversion
Pound (lb) | Metric Ton (MT) | 0.00045359 | Universal Conversion
Short Ton | Metric Ton | 0.90719 | Universal Conversion
Short Ton | Kilogram (kg) | 907.185 | Universal Conversion
Short Ton | Gigagram (Gg) | 0.00090719 | Universal Conversion
Standard Cubic Foot (SCF) Natural Gas | Million British Thermal Units (MMBTU) | 0.00102 | Universal Conversion
Therm | Million British Thermal Units (MMBTU) | 0.099976 | Universal Conversion
Pound (lb) | Kilograms (kg) | 0.45359 | Universal Conversion

## Stationary Energy - Summary
Stationary Energy: Community-wide Energy & Emissions Summary
Sector: | Stationary Energy
Subsector/s: | All Stationary Energy Subsectors
Summary of Methodology Used
This worksheet provides a summary of energy consumption and emissions in the Stationary Energy Sector. This includes electricity, natural gas, fuel oil and off-road emissions. The emissions from electricity and natural gas were calculated based on guidance in the GPC, Appendix C: Built Environment Activities and Sources. Emissions from stationary combustion of natural gas were calculated based on method BE1.1, and emissions from electricity were calculated based on method BE.2.2. Emission factors are explained on the "Emission Factors" worksheet.
Table 1: Summary of Energy Emissions from Residential Buildings, Commercial & Institutional Buildings and Manufacturing Industries & Construction Subsectors
Subsector | Energy Category | Natural Gas (Therms) | Natural Gas CH4 Emissions (MT CH4) | Natural Gas CO2 (MT CO2) | Electricity Consumption (kWh) | Electricity Consumption CH4 Emissions (MT CH4) | Electricity Consumption CO2 Emissions (MT CO2) | Electricity Consumption N2O Emissions (MT N2O) | Electricity T&D Losses (kWh) | Electricity T&D Losses CH4 Emissions (MT CH4) | Electricity T&D Losses CO2 Emissions (MT C02) | Electricity T&D Losses N2O Emissions (MT N2O) | Fuel Oil (gal) | Fuel Oil CH4 Emissions (MT CH4) | Fuel Oil CO2 Emissions (MT CO2) | Fuel Oil N2O Emissions (MT N2O) | Off-road CH4 Emissions-Various Fuels (MT CH4) | Off-road CO2 Emissions-Various Fuels (MT CO2) | Propane (gal) | Propane CH4 Emissions (MT CH4) | Propane CO2 Emissions (MT CO2) | Propane N2O Emissions (MT N2O) | Total CH4 Emissions (MT CH4) | Total CO2 Emissions (MT CO2) | Total N2O Emissions (MT N2O)
Residential Buildings | IOU Residential | 0 |  | 0 | 16926507 | 0.32278 | 3728.6594 | 0.044521 | [14 empty] | 0.32278 | 3728.6594 | 0.044521
| CCA Residential |  |  |  | 97582493 | 1.8974 | 21917.9917 | 0.26171 | [14 empty] | 1.8974 | 21917.9917 | 0.26171
| Muni Residential | 0 |  | 0 | 0 | 0 | 0 | 0 | [14 empty] | 0 | 0 | 0
| All Res. T&D Losses | 0 | 0 | 0 |  |  |  |  | 5586640.9458 | 0.10832 | 1242.0485 | 0.01483 | [10 empty] | 0.10832 | 1242.0485 | 0.01483
| Propane | [17 empty] | 5317638 | 1.4358 | 30416.8894 | 0.26588 | 1.4358 | 30416.8894 | 0.26588
| Fuel Oil | [11 empty] | 1000042.8962 | 0.41402 | 10206.9178 | 0.082804 | [6 empty] | 0.41402 | 10206.9178 | 0.082804
| EV Adjustment |  |  |  | -11850.673 | -0.00022977 | -2.6542 | -3.1692e-05 | [14 empty] | -0.00022977 | -2.6542 | -3.1692e-05
| Res. Buildings Total | 0 | 0 | 0 | 114497149.327 | 2.2199 | 25643.9969 | 0.3062 | 5586640.9458 | 0.10832 | 1242.0485 | 0.01483 | 1000042.8962 | 0.41402 | 10206.9178 | 0.082804 | 0 | 0 | 5317638 | 1.4358 | 30416.8894 | 0.26588 | 4.178 | 67509.8526 | 0.66971
Commercial & Institutional Buildings & Manufacturing Industries | IOU Non-Residential | 0 |  | 0 | 26767164 | 0.51044 | 5896.4107 | 0.070405 | [14 empty] | 0.51044 | 5896.4107 | 0.070405
| CCA Non-Residential |  |  |  | 31329836 | 0.6077 | 7019.9899 | 0.083821 | [14 empty] | 0.6077 | 7019.9899 | 0.083821
| Muni Non-Residential | 0 |  | 0 | 0 | 0 | 0 | 0 | [14 empty] | 0 | 0 | 0
| All C&I T&D Losses | 0 | 0 | 0 |  |  |  |  | 2834717.5535 | 0.054557 | 630.2279 | 0.0075251 | [10 empty] | 0.054557 | 630.2279 | 0.0075251
| Propane | [17 empty] | 53357 | 0.014406 | 305.202 | 0.0026678
| Fuel Oil | [11 empty] | 535933.9775 | 0.22188 | 5469.9994 | 0.044375 | [6 empty] | 0.22188 | 5469.9994 | 0.044375
| EV Adjustment |  |  |  | -6270.0981 | -0.00012157 | -1.4043 | -1.6768e-05 | [14 empty] | -0.00012157 | -1.4043 | -1.6768e-05
| Off-road | [15 empty] | 5.601 | 8323.5915 |  |  |  |  | 5.601 | 8323.5915 | 0
| C&I Buildings Total | 0 | 0 | 0 | 58090729.9019 | 1.118 | 12914.9963 | 0.15421 | 2834717.5535 | 0.054557 | 630.2279 | 0.0075251 | 535933.9775 | 0.22188 | 5469.9994 | 0.044375 | 5.601 | 8323.5915 |  |  |  |  | 6.9954 | 27338.815 | 0.20611
Construction | Off-road | [15 empty] | 0 | 0 |  |  |  |  | 0 | 0 | 0
| Construction Total | [15 empty] | 0 | 0 |  |  |  |  | 0 | 0 | 0
All Stationary Energy Subsectors |  | 0 | 0 | 0 | 172587879.2288 | 3.3379 | 38558.9931 | 0.46041 | 8421358.4993 | 0.16287 | 1872.2764 | 0.022356 | 1535976.8737 | 0.63589 | 15676.9172 | 0.12718 | 5.601 | 8323.5915 | 53357 | 0.014406 | 305.202 | 0.0026678 | 9.7521 | 64736.9802 | 0.61261
Table 2: Summary of Emissions from Energy Industries Subsector
Subsector |  |  | Emissions (MT CO2e)
Energy Industries |  |  | 0
Emissions from energy generation supplied to the grid (which make up all emissions from the Energy Industries Sector in this inventory) are required for territorial total but not for BASIC/BASIC+ reporting under GPC guidelines.

## Stationary Energy - Buildings
Stationary Energy: Community-wide Building Energy & Emissions
Sector: | Stationary Energy
Subsectors: | Res. Buildings, C&I Buildings, + Manuf. Industries & Const.
Summary of Methodology Used
Total community-level electricity and natural gas consumption is provided through Mass Save Data. For communities that have municipal utilities or community choice aggregations, electricity consumption data from these providers is also included. Utility-specific and rate-specific electricity emission factors were applied to the electricity consumption. A universal The Climate Registry (TCR) natural gas emission factor was used to calculate natural gas emissions. Fuel oil consumption was estimated using U.S. Energy Information data on average fuel oil consumption by building type, Massachusetts Executive office of Labor and Workforce Development (EOLWD) data on employment by sector, and American Community Survey data on residential building types. The total natural gas, fuel oil and electricity consumption for the community is summed in a separate worksheet titled "Stationary Energy - Summary."
Table 1. Community Electricity & Natural Gas Consumption & Emissions by Subsector
Subsector | Building Type | Electricity Consumption (kWh) | Natural Gas Consumption (Therms) | Electricity CH4 Emissions (MT CH4) | Electricity CO2 Emissions (MT CO2) | Electricity N2O Emissions (MT N2O) | Natural Gas Emissions (MT CO2)
Residential Buildings | IOU Residential | 16926507 | 0 | 0.32278 | 3728.6594 | 0.044521 | 0
| CCA Residential | 97582493 |  | 1.8974 | 21917.9917 | 0.26171
| Muni Residential | 0 | 0 | 0 | 0 | 0 | 0
| EV Adjustment | -11850.673 |  | -0.00022977 | -2.6542 | -3.1692e-05
| Residential Total | 114497149.327 | 0 | 2.2199 | 25643.9969 | 0.3062 | 0
Commercial & Institutional Buildings & Manufacturing Industries | IOU Non-Residential | 26767164 | 0 | 0.51044 | 5896.4107 | 0.070405 | 0
| CCA Non-Residential | 31329836 |  | 0.6077 | 7019.9899 | 0.083821
| Muni Non-Residential | 0 | 0 | 0 | 0 | 0 | 0
| EV Adjustment | -6270.0981 |  | -0.00012157 | -1.4043 | -1.6768e-05
| Comm./Inst./Manu. Total | 58097000 | 0 | 1.118 | 12914.9963 | 0.15421 | 0
All Building Subsectors |  | 172594149.327 | 0 | 3.3379 | 38558.9931 | 0.46041 | 0
Accounting for electric vehicle charging emissions: Electric vehicles owned by residents are accounted for in the Transportation Sector of this inventory. However, the electricity consumption associated with these vehicles is also bundled into the overall electricity consumption data provided by utilities. To account for this, electricity consumption associated with VMT from passenger and commercial vehicles was subtracted from a combination of the "Residential Buildings" and "Commercial & Institutional Buildings & Manufacturing Industries" subsectors above. See Table 10 below for a more detailed description of methodology used.
While "Commercial & Institutional Buildings" and "Manufacturing Industries" are considered two distinct subsectors by the GPC, they were combined for this inventory. Electricity and natural gas consumption data provided by MassSave was grouped as "Commercial & Industrial," thus making it impossible to separate consumption into the suggested GPC categories.
Table 1a: Municipal Electricity & Natural Gas Consumption and Emissions
Subsector | Electricity Consumption (kWh) | Natural Gas Consumption (Therms) | Electricity CH4 Emissions (MT CH4) | Electricity CO2 Emissions (MT CO2) | Electricity N2O Emissions (MT N2O) | Electricity CO2e Emissions (MT CO2e) | Natural Gas Emissions (MT CO2)
Municipal Buildings | 12852013 | 0 | 0.24508 | 2831.1085 | 0.033804 | 2846.9289 | 0
Emissions from municipal buildings associated with electricity and natural gas are calculated for informational purposes only and are not included in the aggregations in Table 1. This is to avoid double counting with the MassSaveData which includes municipal accounts in its commercial and industrial aggregated consumption data.
Table 2. Fuel Oil Consumption & Emissions by Subsector
Subsector | Annual Fuel Oil Use (gal) | Annual Fuel Oil Use (MMBtu) | Fuel Oil CH4 Emissions (MT CH4) | Fuel Oil CO2 Emissions (MT CO2) | Fuel Oil N2O Emissions (MT N2O) | Fuel Oil CO2e Emissions (MT CO2e)
Residential Buildings | 1000042.8962 | 138005.9197 | 0.41402 | 10206.9178 | 0.082804 | 10240.4533
Commercial & Institutional Buildings | 383816.6519 | 52966.698 | 0.1589 | 3917.417 | 0.03178 | 3930.2879
Manufacturing Industries & Construction | 1867.3255 | 257.6909 | 0.00077307 | 19.0588 | 0.00015461 | 19.1214
Municipal Buildings | 150250 | 20734.5 | 0.062204 | 1533.5236 | 0.012441 | 1538.5621
All Building Subsectors: | 1535976.8737 | 211964.8086 | 0.63589 | 15676.9172 | 0.12718 | 15728.4247
Table 3. Residential Fuel Oil Consumption & Emissions
Housing Type | U.S. Average Site Energy Consumption of Fuel Oil (Gallons/Year) | U.S. Percent of Total Residential Building Stock (%) | Millions Housing Units in MA | Percent of Total Housing Units in Massachusetts | MA Average Site Energy Consumption of Fuel Oil (Gallons / Year / Site) | Number of Households in Community | Percent of Homes in Community Using Fuel Oil as Heating Fuel (%) | Annual Fuel Oil Consumption (Gallons/Year) | Annual Fuel Oil Use (MMBtu) | Fuel Oil CH4 Emissions (MT CH4) | Fuel Oil CO2 Emissions (MT CO2) | Fuel Oil N2O Emissions (MT N2O)
Single-Family- Detached | 571 | 62.52% | 1.2 | 48% | 866.1106 | 3022 | 33.34% | 872636.5648 | 120423.8459 | 0.36127 | 8906.5476 | 0.072254
Single-Family- Attached | 525.6055 | 5.922% | 0.1 | 4% | 797.2548 | 183 | 33.34% | 48642.2695 | 6712.6332 | 0.020138 | 496.4664 | 0.0040276
Multi-Family, 2-4 Units | 325 | 7.953% | 0.6 | 24% | 492.9701 | 421 | 33.34% | 69193.9774 | 9548.7689 | 0.028646 | 706.2269 | 0.0057293
Multi-Family, 5+ Units | 228 | 17.85% | 0.5 | 20% | 345.8375 | 83 | 33.34% | 9570.0846 | 1320.6717 | 0.003962 | 97.6769 | 0.0007924
Mobile Homes | 262 | 5.753% | 0.1 | 4% | 397.4098 | 0 | 33.34% | 0 | 0 | 0 | 0 | 0
Residential Total: |  |  | 2.5 | 100% |  |  |  | 1000042.8962 | 138005.9197 | 0.41402 | 10206.9178 | 0.082804
U.S. Average Residential Site Energy Consumption of Fuel Oil adjusted based on MA Housing Stock (Gallons / Year / Site) | 429.1842
Massachusetts Average Residential Site Energy Consumption of Fuel Oil (Gallons / Year / Site) | 651
Adjustment Ratio | 151.7%
Data on US average fuel oil consumption by residential building type and the percent of total housing units in the US by residential building type is from EIA Table CE2.1 Annual Household Site Fuel Consumption in the U.S. - totals and averages, 2015. Fuel oil consumption data was not available for single-family attached residential units. These units were assumed to consume 92.05% of single-family detached housing units based on prior data published by EIA. |  |  |  | EIA Table CE2.1
Data on Massachusetts number of housing units by building type is from EIA Table HC2.8 Structural and Geographic Characteristics of Homes in Northeast Region, Divisions, and States, 2009. More current Massachusetts-specific data was not available through EIA. |  |  |  | EIA Table HC2.8
Data on Massachusetts average fuel oil consumption averaged across all residential building types is from EIA Table CE2.2 Household Site Fuel Consumption in the Northeast Region, Totals and Averages, 2009. More current Massachusetts-specific data was not available through EIA. |  |  |  | EIA Table CE2.2
Data on the number of homes by residential building type in a community is from the 2017 American Community Survey "Selected Housing Characteristics" table. Data is under subject "Units In Structure". |  |  |  | American Fact Finder
Data on the percent of homes in a community using fuel oil as a heating fuel is from the 2017 American Community Survey "Physical Housing Characteristics for Occupied Housing Units" table. Data is under subject "House Heating Fuel". |  |  |  | American Fact Finder
Table 4. Commercial Fuel Oil Consumption & Emissions
Primary Building Activity | Average Monthly Employment | Number of Employer Establishments Within the Primary Building Activity | Average Monthly Employment Per Employer Establishment (Employees/ Employer Establishment) | Fuel Oil Consumption Per Employer Establishment (Gallons/ Employer Establishment / Year) | Fuel Oil Consumption Per Employee (Gallons/ Employee / Year) | Natural Gas Consumption Per Building (Gallons/ Building / Year) | Percent Difference in Natural Gas Consumption Compared To Office Buildings (%) | Percent of Buildings in Community Using Fuel Oil as Heating Fuel (%) | Annual Fuel Oil Consumption (Gallons/Year) | Annual Fuel Oil Use (MMBtu) | Fuel Oil CH4 Emissions (MT CH4) | Fuel Oil CO2 Emissions (MT CO2) | Fuel Oil N2O Emissions (MT N2O)
Education | 0 | 0 | N/A | 6763 | 124 |  |  | 40.07% | 0 | 0 | 0 | 0 | 0
Food Sales | 313 | 20 | 15.65 | 2099.1836 | 134.1331 | 634 | 36.93% | 40.07% | 16822.7256 | 2321.5361 | 0.0069646 | 171.7008 | 0.0013929
Food Service | 1301 | 100 | 13.01 | 2592.5248 | 199.2717 | 783 | 69.11% | 40.07% | 103881.6573 | 14335.6687 | 0.043007 | 1060.2661 | 0.0086014
Health Care Inpatient | 0 | 0 | N/A | 13711 | 29 |  |  | 40.07% | 0 | 0 | 0 | 0 | 0
Health Care Outpatient | 144 | 18 | 8 | 1701.8618 | 212.7327 | 514 | 11.02% | 40.07% | 12274.7521 | 1693.9158 | 0.0050817 | 125.282 | 0.0010163
Lodging | 317 | 29 | 10.931 | 2206 | 50 |  |  | 40.07% | 6351.0453 | 876.4443 | 0.0026293 | 64.8218 | 0.00052587
Mercantile Retail (other than mall) | 511 | 75 | 6.8133 | 1434 | 210.4697 | 312 | -32.61% | 40.07% | 43094.9477 | 5947.1028 | 0.017841 | 439.8477 | 0.0035683
Mercantile Enclosed and Strip Malls | 253 | 65 | 3.8923 | 5675.0799 | 1458.0245 | 1714 | 270.2% | 40.07% | 147809.1371 | 20397.6609 | 0.061193 | 1508.611 | 0.012239
Office | 1223 | 303 | 4.0363 | 1533 | 11 | 463 |  | 40.07% | 5390.5749 | 743.8993 | 0.0022317 | 55.0188 | 0.00044634
Public Assembly | 583 | 37 | 15.7568 | 1758 | 50 |  |  | 40.07% | 11680.3136 | 1611.8833 | 0.0048356 | 119.2149 | 0.00096713
Public Order And Safety | 0 | 0 | N/A | 497 | 14 |  |  | 40.07% | 0 | 0 | 0 | 0 | 0
Religious Worship | 94 | 18 | 5.2222 | 1656 | 238 |  |  | 40.07% | 8964.3902 | 1237.0859 | 0.0037113 | 91.4949 | 0.00074225
Service | 281 | 45 | 6.2444 | 1385 | 220 |  |  | 40.07% | 24771.0801 | 3418.4091 | 0.010255 | 252.8255 | 0.002051
Warehouse And Storage | 28 | 6 | 4.6667 | 1474 | 51 |  |  | 40.07% | 572.1951 | 78.9629 | 0.00023689 | 5.8401 | 4.7378e-05
Other | 50 | 5 | 10 | 2545 | 110 |  |  | 40.07% | 2203.8328 | 304.1289 | 0.00091239 | 22.4934 | 0.00018248
Commercial Total: | [8 empty] | 383816.6519 | 52966.698 | 0.1589 | 3917.417 | 0.03178
Average monthly employment data and number of employer establishments (i.e. buildings) by "Primary Building Activity" is from Massachusetts Executive office of Labor and Workforce Development (EOLWD) Employment and Wages (ES-202) data. North American Industry Classification System (NAICS) codes and titles were matched to "principal business activities" of buildings as defined by the U.S. Energy Information Administration (EIA). Average monthly employment per employer establishment (i.e. building) for each primary building activity was calculated using this data. |  |  |  | EOLWD Source
Fuel oil consumption per employer establishment (i.e. building) is from the U.S. Energy Information Administration (EIA) 2012 CBECS Survey Data Table C34: US Commercial Building Fuel Oil Consumption and Expenditures. For some primary building activities (including Food Sales, Food Service, Health Care Outpatient, Mercantile Enclose and Strip Malls) this data was not available. For this building types, data from EIA Table C24: US Commercial Building Natural Gas Consumption and Expenditures was used to estimate fuel oil use in these buildings relative to the office building type. For example, the average Food Sales building uses 37% more natural gas than the average Office building and the above analysis also assumes that the average Food Sales building uses 37% more fuel oil than the average Office building. |  |  |  | EIA Table C34
The Percent of buildings in community using fuel oil as heating fuel is from the U.S. Energy Information Administration (EIA) 2012 CBECS Survey Data Table B22. Energy Sources, Number of Buildings, 2012. Data for New England showing that of the 287,000 commercial buildings using any energy source, 115,000 (or 40.07%) of them use heating oil. |  |  |  | EIA Table B22
Table 5. Industrial Fuel Oil Consumption & Emissions
Principal Building Activity | Average Monthly Employment | Number of Employer Establishments Within the Primary Building Activity | Energy Consumption Per Employee - Northeast (MMBTU/ employee/ year) | Total Energy Consumption - United States (Trillion BTU / year) | Distillate Fuel Oil and Diesel Fuel Energy Consumption (Trillion Btu / year) | Percent of Total Energy Consumption from Fuel Oil and Diesel Fuel (%) | Distillate Fuel Oil Energy Consumption (Gallons / Year) | Annual Fuel Oil Use (MMBtu) | Fuel Oil CH4 Emissions (MT CH4) | Fuel Oil CO2 Emissions (MT CO2) | Fuel Oil N2O Emissions (MT N2O)
Food | 29 | 5 | 494.5 | 1113 | 20 | 1.797% | 1867.3255 | 257.6909 | 0.00077307 | 19.0588 | 0.00015461
Beverage and Tobacco Products | 0 | 0 | 604.8 | 95 | 1 | 1.053% | 0 | 0 | 0 | 0 | 0
Textile Mills | 0 | 0 | 893.8 | 97 | 0 | 0% | 0 | 0 | 0 | 0 | 0
Textile Product Mills | 0 | 0 | 230.8 | 28 | 0 | 0% | 0 | 0 | 0 | 0 | 0
Apparel | 0 | 0 | 38.8 | 5 | 0 | 0% | 0 | 0 | 0 | 0 | 0
Leather and Allied Products | 0 | 0 | 96.1 | 3 | 0 | 0% | 0 | 0 | 0 | 0 | 0
Wood Products | 0 | 0 | 1459.7 | 386 | 10 | 2.591% | 0 | 0 | 0 | 0 | 0
Paper | 0 | 0 | 3980.6 | 2087 | 5 | 0.2396% | 0 | 0 | 0 | 0 | 0
Printing and Related Support | 0 | 0 | 164.3 | 90 | 0 | 0% | 0 | 0 | 0 | 0 | 0
Petroleum and Coal Products | 0 | 0 | 17355 | 4168 | 11 | 0.2639% | 0 | 0 | 0 | 0 | 0
Chemicals | 0 | 0 | 1101.5 | 6297 | 10 | 0.1588% | 0 | 0 | 0 | 0 | 0
Plastics and Rubber Products | 0 | 0 | 347.2 | 295 | 0 | 0% | 0 | 0 | 0 | 0 | 0
Nonmetallic Mineral Products | 0 | 0 | 1623.6 | 833 | 19 | 2.281% | 0 | 0 | 0 | 0 | 0
Primary Metals | 0 | 0 | 3320.1 | 1641 | 6 | 0.3656% | 0 | 0 | 0 | 0 | 0
Fabricated Metal Products | 0 | 0 | 207.7 | 349 | 2 | 0.5731% | 0 | 0 | 0 | 0 | 0
Machinery | 0 | 0 | 134.9 | 165 | 5 | 3.03% | 0 | 0 | 0 | 0 | 0
Computer and Electronic Products | 0 | 0 | 152.1 | 162 | 1 | 0.6173% | 0 | 0 | 0 | 0 | 0
Electrical Equip., Appliances, and Components | 0 | 0 | 261.8 | 74 | 0 | 0% | 0 | 0 | 0 | 0 | 0
Transportation Equipment | 0 | 0 | 231.9 | 323 | 4 | 1.238% | 0 | 0 | 0 | 0 | 0
Furniture and Related Products | 0 | 0 | 98 | 37 | 0 | 0% | 0 | 0 | 0 | 0 | 0
Miscellaneous | 0 | 0 | 139.5 | 57 | 0 | 0% | 0 | 0 | 0 | 0 | 0
Industrial Total: | [6 empty] | 1867.3255 | 257.6909 | 0.00077307 | 19.0588 | 0.00015461
Average monthly employment data and number of employer establishments (i.e. buildings) by "Primary Building Activity" is from Massachusetts Executive office of Labor and Workforce Development (EOLWD) Employment and Wages (ES-202) data. North American Industry Classification System (NAICS) codes and titles were matched to "principal business activities" of buildings as defined by the U.S. Energy Information Administration (EIA). Average monthly employment per employer establishment (i.e. building) for each primary building activity was calculated using this data. |  |  |  | EOLWD Source
Fuel oil consumption per employee by primary building activity is from U.S. Energy Information Administration (EIA) 2014 Manufacturing Energy Consumption Survey (MCES) Table 6.1: Consumption Ratios of Fuel. Data for the northeast region was use in most casts. For some primary building activities (including Textile Mills, Textile Product Mills, and Transportation Equipment) northeast data was not available and national data was used. |  |  |  | EIA Table 6.1
Total U.S. energy consumption by primary building activity is from U.S. Energy Information Administration (EIA) 2014 Manufacturing Energy Consumption Survey (MCES) Table 1.1: First Use of Energy for all Purposes (Fuel and Nonfuel). |  |  |  | EIA Table 1.1
Total U.S. distillate fuel oil and diesel fuel energy consumption by primary building activity is from U.S. Energy Information Administration (EIA) 2014 Manufacturing Energy Consumption Survey (MCES) Table 5.4: End Uses of Fuel Consumption. Data on distillate fuel oil and diesel fuel was combined. This analysis assumes distillate fuel oil makes up 100% of this combined total. |  |  |  | EIA Table 5.4
Table 6. Commercial & Industrial Fuel Oil: Employment & Establishments by NAICS Code and Business Activity VLookup
North American Industry Classification System (NAICS) Code | EIA Principal Business Activity | Subsector | Number of Employer Establishments | Average Monthly Employment
111 | Crop production | Other | N/A | N/A
112 | Animal production and aquaculture | Other | N/A | N/A
113 | Forestry and logging | Other | N/A | N/A
114 | Fishing, hunting and trapping | Other | N/A | N/A
115 | Agriculture and forestry support activities | Other | N/A | N/A
212 | Mining, except oil and gas | Other | N/A | N/A
213 | Support activities for mining | Other | N/A | N/A
221 | Utilities | Other | 3 | 56
236 | Construction of buildings | Other | 135 | 277
237 | Heavy and civil engineering construction | Other | 6 | 115
238 | Specialty trade contractors | Other | 197 | 648
311 | Food | Industrial | 5 | 29
312 | Beverage and Tobacco Products | Industrial | N/A | N/A
313 | Textile Mills | Industrial | N/A | N/A
314 | Textile Product Mills | Industrial | N/A | N/A
315 | Apparel | Industrial | N/A | N/A
316 | Leather and Allied Products | Industrial | N/A | N/A
321 | Wood Products | Industrial | N/A | N/A
322 | Paper | Industrial | N/A | N/A
323 | Printing and Related Support | Industrial | N/A | N/A
324 | Petroleum and Coal Products | Industrial | N/A | N/A
325 | Chemicals | Industrial | N/A | N/A
326 | Plastics and Rubber Products | Industrial | N/A | N/A
327 | Nonmetallic Mineral Products | Industrial | N/A | N/A
331 | Primary Metals | Industrial | N/A | N/A
332 | Fabricated Metal Products | Industrial | N/A | N/A
333 | Machinery | Industrial | N/A | N/A
334 | Computer and Electronic Products | Industrial | N/A | N/A
335 | Electrical Equip., Appliances, and Components | Industrial | N/A | N/A
336 | Transportation Equipment | Industrial | N/A | N/A
337 | Furniture and Related Products | Industrial | N/A | N/A
339 | Miscellaneous | Industrial | N/A | N/A
423 | Warehouse/ Storage | Commercial | N/A | N/A
424 | Warehouse/ Storage | Commercial | 6 | 28
425 | Electronic markets and agents and brokers | Other | 3 | 4
441 | Retail (non-mall) | Commercial | 5 | 70
442 | Retail (non-mall) | Commercial | 11 | 58
443 | Retail (non-mall) | Commercial | N/A | N/A
444 | Retail (non-mall) | Commercial | 13 | 203
445 | Food Sales | Commercial | 20 | 313
446 | Retail (mall) | Commercial | 4 | 40
447 | Service | Commercial | 3 | 43
448 | Retail (mall) | Commercial | 61 | 213
451 | Retail (non-mall) | Commercial | 9 | 25
452 | Retail (non-mall) | Commercial | N/A | N/A
453 | Retail (non-mall) | Commercial | 26 | 82
454 | Office | Commercial | N/A | N/A
481 | Office | Commercial | N/A | N/A
482 | Public Assembly | Commercial | N/A | N/A
483 | Service | Commercial | N/A | N/A
484 | Service | Commercial | 4 | 59
485 | Public Assembly | Commercial | N/A | N/A
486 | Pipeline transportation | Other | N/A | N/A
487 | Public Assembly | Commercial | 5 | 17
488 | Service | Commercial | N/A | N/A
491 | Service | Commercial | N/A | N/A
492 | Service | Commercial | 5 | 50
493 | Warehouse/ Storage | Commercial | N/A | N/A
511 | Office | Commercial | 4 | 32
512 | Public Assembly | Commercial | N/A | N/A
515 | Public Assembly | Commercial | N/A | N/A
516 | Office | Commercial | N/A | N/A
517 | Office | Commercial | N/A | N/A
518 | Office | Commercial | N/A | N/A
519 | Office | Commercial | N/A | N/A
521 | Office | Commercial | N/A | N/A
522 | Office | Commercial | 9 | 47
523 | Office | Commercial | 3 | 7
524 | Office | Commercial | 4 | 26
525 | Office | Commercial | N/A | N/A
531 | Office | Commercial | 74 | 127
532 | Retail (non-mall) | Commercial | 11 | 73
533 | Office | Commercial | N/A | N/A
541 | Office | Commercial | 78 | 199
551 | Office | Commercial | N/A | N/A
561 | Office | Commercial | 116 | 687
562 | Other | Commercial | 5 | 50
611 | Education | Commercial | N/A | N/A
621 | Outpatient Health Care | Commercial | 18 | 144
622 | Inpatient Health Care | Commercial | N/A | N/A
623 | Lodging | Commercial | N/A | N/A
624 | Office | Commercial | 11 | 64
711 | Public Assembly | Commercial | 5 | 35
712 | Public Assembly | Commercial | 6 | 107
713 | Public Assembly | Commercial | 21 | 424
721 | Lodging | Commercial | 29 | 317
722 | Food Service | Commercial | 100 | 1301
811 | Service | Commercial | 10 | 48
812 | Service | Commercial | 23 | 81
813 | Religious Worship | Commercial | 18 | 94
814 | Private Households | Other | 35 | 41
921 | Office | Commercial | N/A | N/A
922 | Public Order/ Safety | Commercial | N/A | N/A
923 | Office | Commercial | N/A | N/A
924 | Office | Commercial | N/A | N/A
925 | Office | Commercial | N/A | N/A
926 | Office | Commercial | 4 | 34
927 | Other | Commercial | N/A | N/A
928 | Office | Commercial | N/A | N/A
Above data is from Massachusetts Executive office of Labor and Workforce Development (EOLWD) Employment and Wages (ES-202) data. North American Industry Classification System (NAICS) codes and titles were matched to "principal business activities" of buildings as defined by the U.S. Energy Information Administration (EIA). |  |  |  | EOLWD Source
Table 7. Massachusetts Electricity Transmission & Distribution Grid Loss Factor
Total Disposition (MWh) | Direct Use (MWh) | Total Disposition Excluding Direct Use (MWh) | Estimated Losses (MWh) | Grid Loss Factor (%)
57131167 | 804930 | 56326237 | 2748317 | 4.879%
A Massachusetts-specific electricity transmission and distribution grid loss factor was calculated per U.S. Energy Information Administration instructions: "To calculate T&D losses as a percentage, divide estimated losses by the result of total disposition minus direct use. Direct use electricity is the electricity generated mainly at non-utility facilities and that is not put onto the electricity transmission and distribution grid, and therefore direct use electricity does not contribute to T&D losses." This data is provided by EIA in Massachusetts Table 10: Supply and Disposition of Electricity, 1990 through 2017. |  |  |  | EIA Massachusetts Electricity Profile 2017
Table 8. Electricity Transmission & Distribution Losses
GPC Subsector | Total Electricity Consumption (kWh) | Grid Loss Factor (%) | Total Elec Grid Loss (kWh) | Electricity T&D CH4 Emissions (MT CH4) | Electricity T&D CO2 Emissions (MT CO2) | Electricity T&D N2O Emissions (MT N2O)
Residential Buildings | 114497149.327 | 4.879% | 5586640.9458 | 0.10832 | 1242.0485 | 0.01483
Comm./Inst./Manu. Buildings | 58097000 | 4.879% | 2834717.5535 | 0.054557 | 630.2279 | 0.0075251
All Building Subsectors: | 172594149.327 | 4.879% | 8421358.4993 | 0.16287 | 1872.2764 | 0.022356
Table 9. Fugitive Emissions from Natural Gas Distribution System Losses
GPC Subsector | Natural Gas Consumption (Therms) | Est. Annual Loss Rates from Natural Gas from Transmission, Distribution and End Use (%) | Total Nat. Gas Distribution Losses (Therms) | Natural Gas Distribution Losses CH4 Emissions (MT CH4) | Natural Gas Distribution Losses CO2 Emissions (MT CO2)
Residential Buildings | 0 | 2.7% | 0 | 0 | 0
Comm./Inst./Manu. Buildings | 0 | 2.7% | 0 | 0 | 0
All Building Subsectors: | 0 | 2.7% | 0 | 0 | 0
Estimated natural gas loss rates from "Methane emissions from natural gas infrastructure and use in the urban region of Boston, Massachusetts" study by McKain et al., 2014. 2.7% is the average fractional loss rate to the atmosphere from all downstream components for the natural gas system, including transmission, distribution, and end use. |  |  |  | PNAS Article
Table 10. Allocating Electric Vehicle Electricity Consumption to Building Subsectors
Vehicle Type | Electricity Consumption per Year (kWh) | Percent of Electricity Consumption Allocated to "Residential (Res. Data)" Subsector | Percent of Electricity Consumption Allocated to "Commercial" Subsector | Electricity Consumption Allocated to Residential Buildings Subsector per Year (kWh) | Electricity Consumption Allocated to Comm./Inst./Manu. Buildings Subsector per Year (kWh)
Passenger Vehicles | 14630.4606 | 81% | 19% | 11850.673 | 2779.7875
Commercial Vehicles | 3490.3106 | 0% | 100% | 0 | 3490.3106
All Vehicles | 18120.7712 |  |  | 11850.673 | 6270.0981
Percent of passenger vehicle electricity consumption attributable to the Residential Subsector based on a survey conducted by PlugInsights that revealed 81% of electric vehicle charging occurs at home. It was assumed that the remainder of passenger vehicle charging and all of commercial vehicle charging occurs at buildings in the Commercial & Institutional Buildings & Manufacturing Industries Subsector. |  |  |  | PlugInsights Source

## Stationary Energy - Off Road
Stationary Energy: Community-wide Off-road Energy & Emissions
Sector: | Stationary Energy
Subsectors: | C&I Buildings + Manuf. Industries & Const.
Summary of Methodology Used
The method for estimating emissions from off-road emissions sources uses the Motor Vehicle Emission Simulator (MOVES) version 2014a. This is a publicly available EPA emission modeling system that estimates emissions for mobile non-road sources at the national and county level for criteria air pollutants, greenhouse gases, and air toxics. Proportional emissions data was extracted from the county-level data through the most applicable ratios available.
Table 1: Summary of Off-road Emissions in County and City/Town by Equipment Type Using Allocation Methodology
| County Off-road Transportation Emissions | [5 empty] | Allocation of County-Level Emissions to City/Town |  |  |  | City/Town Off-road Emissions
Emissions Source | CO2 Emissions (lbs) | CH4 Emissions (lbs) | CO2 Emissions (kg) | CH4 Emissions (kg) | CO2 Emissions (MT) | CH4 Emissions (MT) | County-Level Emissions Allocated to City/Town By: | County Allocation Category Count | City/Town Allocation Category Count | Percent of County Allocation Category in City/Town | GPC Subsector | Off-road CH4 Emissions (MT CH4) | Off-road CO2 Emissions (MT CO2)
Industrial Equipment | 590644 | 100 | 267911.3932 | 45.3592 | 267.9114 | 0.045359 | Manufacturing Jobs | 124 | 124 | 100% | Manufacturing Industries | 0.045359 | 267.9114
Lawn and Garden Equipment | 16793914 | 11490 | 7617585.0391 | 5211.7721 | 7617.585 | 5.2118 | Square Feet of Landscaped Area | 141938257 | 141938257 | 100% | Comm. & Inst. Buildings | 5.2118 | 7617.585
Light Commercial Equipment | 965835 | 758 | 438095.0293 | 343.8227 | 438.095 | 0.34382 | All Sectors Jobs Excl. Manufacturing | 6347 | 6347 | 100% | Comm. & Inst. Buildings | 0.34382 | 438.095
Construction Equipment | 22164714 | 948 | 10053736.9527 | 430.0052 | 10053.737 | 0.43001 | Square Feet of Construction | 0 | 0 | 0% | Construction | 0 | 0
Off-road Emissions Attributable to Manufacturing Industries Subsector: | [11 empty] | 0.045359 | 267.9114
Off-road Emissions Attributable to Commercial & Institutional Buildings Subsector: | [11 empty] | 5.5556 | 8055.6801
Off-road Emissions Attributable to Construction Subsector: | [11 empty] | 0 | 0
All Off-Road Emission Sources | [11 empty] | 5.601 | 8323.5915
County-level data on CO2 and CH4 emissions from industrial equipment, lawn and garden equipment and light commercial equipment is from the EPA Motor Vehicle Emission Simulator (MOVES Model). |  |  |  | EPA Source

## Stationary Energy - E. Indus.
Stationary Energy: Energy Industries
Sector: | Stationary Energy
Subsector: | Energy Industries
Summary of Methodology Used
Data on emissions generation by the energy industry for each community was provided by the EPA's Greenhouse Gas Reporting Program (GHGRP). All facilities included in the database , excluding landfills that do not generate electricity, are included. Emissions from Energy Industries (power plants) are part of the Stationary Energy Sector and fall into one of two categories. In both instances, the emissions in the below tables are provided for informational purposes only. Category 1) If the electricity generated from these facilities is consumed direcltly within the city (e.g. co-generation facility at large business), the emissions from this power plant should be captured under BASIC/BASIC+ GPC reporting guidelines. The natural gas consumption and associated emissions requried to generate electricity at these power plants is caputred in the Mass Save energy data on the "Stationary Energy - Buildings" tab and included in the total reported emissions. Therefore, adding the below Energy Industries emissions to the community total would consitute double counting of emissions. Category 2) If the electricity generated from these facilities is sent to the regional electricity grid (e.g. large coal power plant), the emissions from this power plant should not be caputred under BASIC/BASIC+ GPC reporting guidelines.
Table 1. Energy Industries Emissions Summary
Town/City | Energy Industry Non-biogenic CO2 Emissions (MT CO2)
Nantucket | 0
Table 2. Energy Industries Emissions by Facility in Massachusetts
Facility Id | Facility Name | City | Address | Non-biogenic CO2 Emissions (MT CO2/year)
1000056 | SPECIALTY MINERALS | Adams | 260 COLUMBIA STREET | 136303.8
1001298 | Berkshire Power | Agawam | 36 MOYLAN LANE | 158378
1004865 | COVANTA SPRINGFIELD LLC | Agawam | 188 M ST | 42327.6
1010498 | TGP Station 261 Agawam | Agawam | 1615 Suffield St | 25751.5
1005136 | UMASS PHYSICAL PLANT BUILDING | Amherst | 360 CAMPUS CENTER WAY | 112865.2
1004343 | Pfizer | Andover | 1 BURTT RD. | 45761.4
1006864 | ANP Bellingham Energy Company, LLC | Bellingham | 155 MAPLE ST | 749948.6
1001207 | Bellingham | Bellingham | 92 DEPOT ST | 353271.7
1006657 | ANP Blackstone Energy Company, LLC | Blackstone | 204 ELM ST | 785362.6
1000580 | MEDICAL AREA TOTAL ENERGY PLANT | Boston | 474 BROOKLINE AVE | 244166.7
1000092 | Kneeland Station | Boston | 165 KNEELAND ST | 74279.5
1002497 | GILLETTE CO | Boston | 1 GILLETTE PARK | 50663.1
1002274 | Boston University | Boston | 120 Ashford Street | 43935
1005277 | NORTHEASTERN UNIVERSITY | Boston | 360 HUNTINGTON AVENUE | 29978.2
1000653 | Mystic | Boston | 173 ALFORD ST | 2885328.8
1000665 | Potter | Braintree | 150 POTTER ROAD | 26425
1000657 | Kendall Square | Cambridge | 265 FIRST ST | 789577.6
1001289 | MIT Central Utility Plant | Cambridge | 59 VASSAR ST | 106676.6
1000656 | The President and Fellows of Harvard University (Cambridge Allston Blackstone) | Cambridge | 46 Blackstone Street | 79907.2
1000383 | BIOGEN INC | Cambridge | 225 Binney Street | 29895.1
1001307 | Millennium Power Partners | Charlton | 10 SHERWOOD LANE | 508840.8
1009333 | TGP Station 264 Charlton | Charlton | 196 Carpenter Hill Rd | 36548.7
1009167 | Dartmouth Power | Dartmouth | 1 ENERGY RD. | 45152.5
1001294 | Dighton | Dighton | 1450 SOMERSET AVE | 281543.5
1006452 | MASSPORT LOGAN AIRPORT | East Boston | ONE HARBORSIDE DRIVE | 27744.1
1005037 | ERVING PAPER MILLS INC | Erving | 97 EAST MAIN STREET | 33811.1
1003769 | DISTRIGAS OF MASSACHUSETTS LLC | Everett | 18 ROVER ST | 53770.8
1005970 | NEWARK AMERICA | Fitchburg | 100 NEWARK WAY | 29824.6
1006872 | U S AIR FORCE HANSCOM AFB | Hanscom AFB | 66 ABG/CE, 120 Grenier Street | 26723.3
1005179 | COVANTA HAVERHILL INC | Haverhill | 100 RECOVERY WAY | 233099.5
1009856 | Intel Massachusetts, Inc. | Hudson | 75 Reed Road | 3206.2
1007435 | MASSPOWER | Indian Orchard | 750 WORCESTER ST | 283809.2
1005473 | OLDCASTLE STONE PRODUCTS | Lee | 110 MARBLE ST | 21993.6
1001279 | Tanner Street Generation | Lowell | 2 TANNER ST | 29200.2
1001021 | Stony Brook | Ludlow | 327 MOODY ST | 56548.6
1001200 | General Electric Aviation | Lynn | 1000 WESTERN AVE | 90813.6
1000655 | Medway Station | Medway | 9 SUMMER ST | 7182.1
1010499 | TGP Station 266A Mendon | Mendon | 54 Thayer Rd | 17029.6
1006775 | Milford Power, LLC | Milford | 108 NATIONAL ST | 102135.3
1000006 | Ardagh Glass Inc. (Milford) | Milford | 1 NATIONAL STREET | 37284.6
1006267 | WHEELABRATOR MILLBURY INC | Millbury | 331 SOUTHWEST CUTOFF | 178668
1004101 | WHEELABRATOR NORTH ANDOVER INC. | North Andover | 285 HOLT ROAD | 177595
1001068 | Rousselot Peabody, Inc. | Peabdoy | 227 WASHINGTON ST. | 40632
1005731 | Pittsfield Generating | Pittsfield | 235 MERRILL ROAD | 81188.7
1004797 | COVANTA PITTSFIELD LLC | Pittsfield | 500 HUBBARD AVENUE | 26555.2
1005710 | SEMASS PARTNERSHIP RESOURCE RECOVERY FACILITY | Rochester | 141 CRANBERRY HIGHWAY ROUTE 28 | 340533
1000658 | Canal Station | Sandwich | 9 FREEZER ROAD | 47559.5
1004287 | Wheelabrator Saugus Inc. | Saugus | 100 SALEM TURNPIKE | 132169
1007239 | Brayton Point | Somerset | BRAYTON POINT ROAD | 1144378.4
1002299 | SOLUTIA INC - INDIAN ORCHARD PLANT | Springfield | 730 WORCESTER STREET | 88801.1
1000667 | Cleary Flood | Taunton | 1314 SOMERSET AVE | 38561.6
1006651 | WELLESLEY COLLEGE | Wellesley | 106 CENTRAL ST | 25782.1
1000663 | West Springfield | West Springfield | 15 AGAWAM AVE | 22262.8
1001410 | Fore River Energy Center | Weymouth | 9 BRIDGE ST | 1721510
1003759 | Analog Devices, Inc./ Wilmington Manufacturing | Wilmington | 804 Woburn Street, MS-424 | 4742.7
1009735 | Skyworks Solutions, Inc. | Woburn | 20 Sylvan Road | 4343.6
1006902 | UMASS MEDICAL SCHOOL | Worcester | 55 LAKE AVE NORTH | 86837.6
1003037 | SAINT-GOBAIN ABRASIVES and SAINT-GOBAIN CERAMICS & PLASTICS, INC. | Worcester | 1 NEW BOND STREET | 64626.1
The above data is from the EPA's Greenhouse Gas Reporting Program (GHGRP) "2017 Data Summary Spreadsheets". Data was pulled from the "Direct Emitters" tab. All facilities in Massachusetts, excluding landfills that do not generate electricity, are included in the above table. |  |  |  | EPA GHGRP Source

## Stationary Energy - Propane
Propane Emisssions
Vehicle Fuel Type | Fuel Consumption per Year (gal) | CH4 Emissions (MT CH4) | CO2 Emissions (MT CO2) | N2O Emissions (MT N2O) | Total CO2e Emissions (MT CO2e) | Fuel Consumption per Year (MMBTU)
Residential | 5317638 | 1.4358 | 30416.8894 | 0.26588 | 30527.5494 | 486308.6304
Comercial/Industrial (inculding Municipal) | 53357 | 0.014406 | 305.202 | 0.0026678 | 306.3124 | 4879.6044
Municipal | 53357 | 0.014406 | 305.202 | 0.0026678 | 306.3124 | 4879.6044
Total | 5370995 | 1.4502 | 30722.0914 | 0.26855 | 30833.8618 | 491188.2347
Propane Emisssions Factors for Metric Tonnes
| CH4 Emissions (MT CH4/Gallon) | CO2 Emissions (MT CO2/Gallon) | N2O Emissions (MT N2O/Gallon)
Propane | 2.7e-07 | 0.00572 | 5e-08

## Transportation - Summary
Transportation: Community-wide Energy & Emissions Summary
Sector: | Transportation
Subsector/s: | All Transportation Subsectors
Summary of Methodology Used
This worksheet provides a summary of energy consumption and emissions in the Transportation Sector. On-road transportation emissions are based on VMT estimates for vehicles registered in a community according to the Vehicle Census of Massachusetts data. This approach is compliant with the GPC's "resident activity method" for estimating on-road VMT. The VMT fuel mix is used to determine the portion of VMT that is from gasoline, diesel and electric vehicles. Average fuel efficiencies of vehicles are then applied to estimate the gasoline, diesel, and electricity fuel consumption. Fuel-specific emission factors are then applied to each type of fuel consumption to estimate emissions. On-road public transportation (i.e. bus, trackless trolley) fuel consumption and emissions attributable to an individual community are calculated using the frequency-weighted route distance in the community, the total system-wide frequency-weighted route distance and the total system-wide fuel consumption. See the "Transportation - On Road" tab for more details. Rail transportation emissions were also accounted for using a similar methodology for on-road public transportation. See the "Transportation-Rail" tab for more details. Emission factors are explained on the "Emission Factors" tab.
Table 1: Summary of On-road and Rail Transit Emissions by Fuel Type
Subsector | Fuel Type | Fuel Consumption (gal) | Fuel Consumption (MMBTU) | Electricity Consumption (kWh) | Electricity T&D Losses (kWh) | CH4 Emissions (MT CH4) | CO2 Emissions (MT CO2) | N2O Emissions (MT N2O)
On-road | CNG |  | 0 |  |  |  | 0
| Diesel | 194293.0539 |  |  |  | 0.11724 | 1983.7321 | 0.070819
| Electricity |  |  | 18120.7712 |  | 0.00035084 | 4.0528 | 4.8391e-05
| Electricity (T&D Losses) |  |  |  | 713.8617 | 1.7188e-05 | 0.19855 | 2.3707e-06
| Gasoline | 4225563.3807 |  |  |  | 2.1929 | 37104.5177 | 1.3246
| All On-road Transportation: |  |  |  |  | 2.3105 | 39092.5011 | 1.3955
Rail | Diesel | 0 |  |  |  | 0 | 0 | 0
| Electricity |  |  | 0 |  | 0 | 0 | 0
| Electricity (T&D Losses) |  |  |  | 0 | 0 | 0 | 0
| All Rail Transportation: |  |  |  |  | 0 | 0 | 0
All Transportation: | [5 empty] | 2.3105 | 39092.5011 | 1.3955

## Transportation - On Road
Transportation: Community-wide On-road Energy & Emissions
Sector: | Transportation
Subsector: | On-road
Summary of Methodology Used
Private vehicle on-road transportation emissions were estimated using the GPC's resident activity method. This methodology uses municipality-specific data on number of registered vehicles, annual distance travelled, fuel type and fuel efficiency from the Massachusetts Vehicle Census (MAVC). On-road public transportation, including buses and trackless trolleys, was also accounted for utilizing data on distance travelled, route frequency, and energy consumption provided by the MBTA. The MBTA provided data back to 2010, including annual fuel use by mode and fuel type, and annual vehicle miles traveled by mode. The MBTA conducts its analysis based on fiscal year (July 1-June30), so calendar year estimates for 2017 are calculated as 50% of the value for FY17 and 50% of the value of FY18. On-road public transportation for buses operated by other Regional Transit Authorities (RTAs) may be accounted for in Table 7.
Table 1: Summary of On-road Energy Use & Emissions by Fuel Type
Fuel Type | Fuel Consumption (gal) | Fuel Consumption (MMBTU) | Electricity Consumption (kWh) | Total CH4 Emissions (MT CH4) | Total CO2 Emissions (MT CO2) | Total N2O Emissions (MT N2O
CNG |  | 0 |  |  | 0
Diesel | 194293.0539 |  |  | 0.11724 | 1983.7321 | 0.070819
Electricity |  |  | 18120.7712 | 0.00035084 | 4.0528 | 4.8391e-05
Electricity (T&D Losses) |  |  | 884.1639 | 1.7188e-05 | 0.19855 | 2.3707e-06
Gasoline | 4225563.3807 |  |  | 2.1929 | 37104.5177 | 1.3246
All On-Road Transit: | 4419856.4346 | 0 | 19004.935 | 2.3105 | 39092.5011 | 1.3955
The above table assumes that all fuel consumed by "flex-fuel" vehicles is gasoline, as opposed to E-85, due to the lack of E-85 fueling stations in the region. Table includes municipal vehicle fuel use.
Table 2: Summary of Private Vehicle Miles Travelled, Fuel Consumption, Efficiency and Emissions by Fuel Type
Fuel Type | Total Annual Vehicle Miles Travelled (VMT) | Fuel Consumption per Year (gal) | Average Fuel Efficiency (MPG) | Electricity Consumption per Year (kWh) | Average Fuel Efficiency (kWh/mile) | CH4 Emissions (MT CH4) | CO2 Emissions (MT CO2) | N2O Emissions (MT N2O) | CO2e Emissions (MT CO2e) | CO2e Emissions / Gallon (MT CO2e / Gallon) | CO2e Emissions / kWh (MT CO2e / kWh)
Gasoline | 69334799.064 | 4185449.3807 | 16.5657 |  |  | 2.1721 | 36752.3168 | 1.3121 | 37160.8298 | 0.0088786
Diesel | 1784997.6425 | 160757.0539 | 11.1037 |  |  | 0.097003 | 1641.3295 | 0.058595 | 1659.5734 | 0.010323
Electricity (Including T&D) | 56881.3445 |  |  | 18120.7712 | 0.31857 | 0.00036471 | 4.2131 | 5.0305e-05 | 4.2366 |  | 0.0002338
Table 3: Summary of Private On-road Passenger & Commercial Vehicles VMT , Fuel Consumption & Emissions by Fuel Type
Vehicle Fuel Type | Vehicle Count | Total Annual Vehicle Miles Travelled (VMT) | Fuel Consumption per Year (gal) | Electricity Consumption per Year (kWh) | CH4 Emissions (MT CH4) | CO2 Emissions (MT CO2) | N2O Emissions (MT N2O)
Passenger and Commercial Vehicles | 13332 | 71176678.051
Gasoline | 12293 | 64178651.53 | 3900008.901 |  | 2.0237 | 34242.0782 | 1.2224
Diesel | 235 | 1784997.6425 | 160757.0539 |  | 0.097003 | 1641.3295 | 0.058595
FlexFuel | 646 | 4253871.33 | 259695.1288 |  | 0.13476 | 2280.1232 | 0.0814
Gasoline (Hybrid) | 152 | 902276.204 | 25745.3509 |  | 0.0136 | 230.1154 | 0.0082151
Electric | 6 | 56881.3445 |  | 18120.7712 | 0.00035084 | 4.0528 | 4.8391e-05
Data on vehicle count, average daily distance travelled per vehicles, and average fuel efficiency was provided by the Metropolitan Area Planning Council (MAPC) through the Massachusetts Vehicle Census for passenger and commercial vehicles garaged in city/town. Data is from Q4 of 2014. The above table assumes that all fuel consumed by "flex-fuel" vehicles is gasoline, as opposed to E-85, due to the lack of E-85 fueling stations in city/town and the surrounding region.
Table 4: Private On-road Passenger Vehicles VMT, Fuel Consumption & Emissions by Fuel Type
Vehicle Fuel | Vehicles Registered Town/City: All | Vehicles Registered in Town/City: With Valid Mileage Estimate and Fuel Economy | Percent of All Vehicles Registered in Town/City With Valid Mileage Estimate and Fuel Economy | Vehicles Registered in Town/City by Fuel Type: Adjusted for Vehicles with Missing Mileage Estimate and Fuel Economy | Average Daily Vehicle Miles Travelled (DVMT): Vehicles With Known Fuel Type | Total Daily Vehicle Miles Travelled (DVMT) | Total Annual Vehicle Miles Travelled (VMT) | Average Fuel Economy (MPG): Vehicles with Know Fuel Type | Average Fuel Efficiency (kWh/Mile) | Fuel Consumption per Year (gal) | Electricity Consumption per Year (kWh) | CH4 Emissions (MT CH4) | CO2 Emissions (MT CO2) | N2O Emissions (MT N2O) | CO2e Emissions (MT CO2e)
Passenger Vehicles | 12155 |  |  | 12155 |  |  | 63719966.031
Passenger Vehicles w/ Assigned Fuel Type | 12155
Gasoline | 11299 | 4302 | 92.96% | 11299 | 14.1428 | 159799.4972 | 58326816.478 | 17.0247 |  | 3426011.4115 |  | 1.7778 | 30080.3802 | 1.0739 | 30414.7326
Diesel | 161 | 44 | 1.325% | 161 | 18.8697 | 3038.0217 | 1108877.9205 | 14.9087 |  | 74377.9082 |  | 0.04488 | 759.3984 | 0.027111 | 767.8394
FlexFuel | 546 | 194 | 4.492% | 546 | 17.142 | 9359.532 | 3416229.18 | 16.3506 |  | 208936.0134 |  | 0.10842 | 1834.4582 | 0.06549 | 1854.8488
Gasoline (Hybrid) | 144 | 53 | 1.185% | 144 | 15.6415 | 2252.376 | 822117.24 | 35.9029 |  | 22898.3519 |  | 0.011882 | 201.0475 | 0.0071774 | 203.2822
Electric | 5 | 0 | 0.04114% | 5 | 25.1645 | 125.8225 | 45925.2125 | 0 | 0.31857 | nodata | 14630.4606 | 0.00028366 | 3.2768 | 3.9126e-05 | 3.2951
Data on vehicle count, average daily distance travelled per vehicles, and average fuel efficiency was provided by the Metropolitan Area Planning Council (MAPC) through the Massachusetts Vehicle Census for passenger and commercial vehicles garaged in city/town. Data is from Q4 of 2014. The above table assumes that all fuel consumed by "flex-fuel" vehicles is gasoline, as opposed to E-85, due to the lack of E-85 fueling stations in city/town and the surrounding region.
Table 5: Private On-road Commercial Vehicles VMT, Fuel Consumption & Emissions by Fuel Type
Vehicle Fuel Type | Vehicles Registered in Town/City: All | Vehicles Registered in Town/City: With Valid Mileage Estimate and Fuel Economy | Percent of All Vehicles Registered in Town/City With Valid Mileage Estimate and Fuel Economy | Vehicles Registered in Town/City by Fuel Type: Adjusted for Vehicles with Missing Mileage Estimate and Fuel Economy | Average Daily Vehicle Miles Travelled (DVMT): Vehicles With Known Fuel Type | Total Daily Vehicle Miles Travelled (DVMT) | Total Annual Vehicle Miles Travelled (VMT) | Average Fuel Economy (MPG): Vehicles with Know Fuel Type | Average Fuel Efficiency (kWh/Mile) | Fuel Consumption per Year (gal) | Electricity Consumption per Year (kWh) | CH4 Emissions (MT CH4) | CO2 Emissions (MT CO2) | N2O Emissions (MT N2O) | CO2e Emissions (MT CO2e)
Commercial Vehicles | 1177 |  |  | 1177 |  |  | 7456712.02
Commercial Vehicles w/ Assigned Fuel Type | 1177
Gasoline | 994 | 379 | 84.45% | 994 | 16.1292 | 16032.4248 | 5851835.052 | 15.7835 |  | 473997.4895 |  | 0.24596 | 4161.698 | 0.14857 | 4207.9565
Diesel | 74 | 14 | 6.287% | 74 | 25.0322 | 1852.3828 | 676119.722 | 12.7298 |  | 86379.1457 |  | 0.052122 | 881.9311 | 0.031485 | 891.734
FlexFuel | 100 | 30 | 8.496% | 100 | 22.9491 | 2294.91 | 837642.15 | 16.5023 |  | 50759.1154 |  | 0.026339 | 445.665 | 0.01591 | 450.6187
Gasoline (Hybrid) | 8 | 2 | 0.6797% | 8 | 27.4517 | 219.6136 | 80158.964 | 28.1556 |  | 2846.999 |  | 0.0017179 | 29.0679 | 0.0010377 | 29.391
Electric | 1 | 0 | 0.08496% | 1 | 30.0168 | 30.0168 | 10956.132 | 0 | 0.31857 | nodata | 3490.3106 | 6.7175e-05 | 0.77598 | 9.2655e-06 | 0.78032
Data on vehicle count, average daily distance travelled per vehicles, and average fuel efficiency was provided by the Metropolitan Area Planning Council (MAPC) through the Massachusetts Vehicle Census for passenger and commercial vehicles garaged in city/town. Data is from Q4 of 2014. The above table assumes that all fuel consumed by "flex-fuel" vehicles is gasoline, as opposed to E-85, due to the lack of E-85 fueling stations in city/town and the surrounding region.
Table 5a: Municipal On-Road Commercial Vehicles Fuel Consumption and Emissions by Fuel Type
Vehicle Fuel Type | Fuel Consumption per Year (gal) | CH4 Emissions (MT CH4) | CO2 Emissions (MT CO2) | N2O Emissions (MT N2O) | CO2e Emissions (MT CO2e)
Gasoline | 103241 | 0.053572 | 906.456 | 0.03236 | 916.5315
Diesel | 33266 | 0.020073 | 339.6459 | 0.012125 | 343.4211
Table 6: Private On-road Electric Vehicles Fuel Efficiency
Make | Model | Vehicle Efficiency (kWh/mile) | Data Source
Nisan | Leaf | 0.3 | FuelEconomy.Gov
Chevrolet | Bolt | 0.28 | FuelEconomy.Gov
Audi | e-tron | 0.46 | FuelEconomy.Gov
Volkswagon | e-Golf | 0.28 | FuelEconomy.Gov
Tesla | Model X | 0.35 | FuelEconomy.Gov
Tesla | Model 3 | 0.26 | FuelEconomy.Gov
Tesla | Model S | 0.3 | FuelEconomy.Gov
Average of All Vehicles: |  | 0.31857
The Massachusetts Vehicle Census does not provide emissions rates or fuel efficiencies for electric vehicles. In order to estimate fuel efficiency of electric vehicles, data on fuel efficiency from FuelEconomy.gov for the seven best selling electric vehicles of 2017 was used.
Table 7: Public Transit On-road Route Distance, Fuel Consumption & Emissions by Mode
Allocating MBTA Fuel Use to City/Town |  |  |  | Diesel Energy Use & Emissions |  |  |  |  | CNG Energy Use & Emissions |  |  | Electricity Energy Use & Emissions
Public Transit Type | MBTA Frequency-weighted Route Distance (miles/year)* | City/Town Frequency-weighted Route Distance (miles/year)* | Portion of Total MBTA Energy Use Attributable to Town/City | Line Annual Diesel Consumption (gal/year) | City/Town Annual Diesel Consumption (gal/year) | Diesel CH4 Emissions (MT CH4) | Diesel CO2 Emissions (MT CO2) | Diesel N2O Emissions (MT N2O) | Line Annual CNG Consumption (MMBTU/year) | City/Town CNG Consumption (MMBTU/year) | CNG CO2 Emissions (MT CO2) | Line Annual Electricity Consumption (MWh/year) | System Annual Electricity Consumption (kWh/year) | City/Town Electricity Consumption (kWh/year)** | Electricity CH4 Emissions (MT CH4) | Electricity CO2 Emissions (MT CO2) | Electricity N2O Emissions (MT N2O)
Silver Line | 1019693.2489 | 0 | 0% | 176435.4857 | 0 | 0 | 0 | 0 |  |  |  | 4828.9973 | 4828997.265 | 0 | 0 | 0 | 0
Trackless Trolley | 592315 | 0 | 0% | [8 empty] | 8050.7801 | 8050780.093 | 0 | 0 | 0 | 0
All MBTA Bus (Excluding Silver Line) | 21427919.7511 | 0 | 0% | 5690208.5143 | 0 | 0 | 0 | 0 | 290151 | 0 | 0
* = MBTA and City/Town Frequency-weighted Route Distance is estimated by MAPC based on GIS mapping information and route schedules. Above analysis assumes 50% of silver line buses are battery electric and 50% are diesel hybrid.
Table 8: RTA Public Transit and Municipally-operated Public Transit On-road Route Distance, Fuel Consumption & Emissions by Mode
Allocating MBTA Fuel Use to City/Town | Gasoline Energy Use & Emissions |  |  |  | Diesel Energy Use & Emissions |  |  |  | CNG Energy Use & Emissions |  | Electricity Energy Use & Emissions
Public Transit Type | City/Town Annual Gasoline Consumption (gal/year) | Gasoline CH4 Emissions (MT CH4) | Gasoline CO2 Emissions (MT CO2) | Gasoline N2O Emissions (MT N2O) | City/Town Annual Diesel Consumption (gal/year) | Diesel CH4 Emissions (MT CH4) | Diesel CO2 Emissions (MT CO2) | Diesel N2O Emissions (MT N2O) | City/Town CNG Consumption (MMBTU/year) | CNG CO2 Emissions (MT CO2) | City/Town Electricity Consumption (kWh/year) | Electricity CH4 Emissions (MT CH4) | Electricity CO2 Emissions (MT CO2) | Electricity N2O Emissions (MT N2O)
RTA 1 Bus Routes | 0 | 0 | 0 | 0 | 33536 | 0.020236 | 342.4026 | 0.012224 | 0 | 0 | 0 | 0 | 0 | 0
RTA 2 Bus Routes | 37973 | 0.019704 | 333.4029 | 0.011902 | 0 | 0 | 0 | 0 | 0 | 0 | 0 | 0 | 0 | 0
RTA 3 Bus Routes | 2141 | 0.001111 | 18.798 | 0.00067109 | 0 | 0 | 0 | 0 | 0 | 0 | 0 | 0 | 0 | 0
Municipally-Operated Bus Routes | 0 | 0 | 0 | 0 | 0 | 0 | 0 | 0 | 0 | 0 | 0 | 0 | 0 | 0
All RTA Bus: | 40114 | 0.020815 | 352.2009 | 0.012574 | 33536 | 0.020236 | 342.4026 | 0.012224 | 0 | 0 | 0 | 0 | 0 | 0
The above table accounts for on-road bus emissions from Regional Transit Authorities (RTAs) operating within the city boundary. Data must be collected by cities in order to estimate RTA emissions. Communities will need to discuss with RTAs the best methodology for estimating fuel consumption associated with bus lines going through an individual community. RTAs may be able to provide a direct estimate of fuel consumption occurring within a city boundary or they may be able to provide information on route distance travelled in the city, total route distance travelled by the RTA and total fuel consumption associated with the RTA. This information could potentially be used to estimate total RTA fuel consumption attributable to a single community.
Table 9: Public & Private Transit On-road Electricity Transmission & Distribution Losses
Transit Mode | Electricity Consumption (kWh) | Grid Loss Factor (%)* | Total Elec Grid Loss (kWh) | CH4 Emissions (MT CH4) | CO2 Emissions (MT CO2) | N2O Emissions (MT N2O) | CO2e Emissions (MT CO2e)
Silver Line | 0 | 4.879% | 0 | 0 | 0 | 0 | 0
Trackless Trolley | 0 | 4.879% | 0 | 0 | 0 | 0 | 0
Private Passenger Electric Vehicles | 14630.4606 | 4.879% | 713.8617 | 1.3877e-05 | 0.1603 | 1.9141e-06 | 0.1612
Private Commercial Electric Vehicles | 3490.3106 | 4.879% | 170.3022 | 3.3106e-06 | 0.038243 | 4.5663e-07 | 0.038456
All On-road Transit | 18120.7712 | 4.879% | 884.1639 | 1.7188e-05 | 0.19855 | 2.3707e-06 | 0.19966
* = The grid loss factor used to estimate emissions from Eclectic T&D losses is applied to all electricity consumption, including MBTA consumption estimates. Please note that the EIA grid loss factor may not be representative of actual losses from the MBTA distribution system. |  |  |  | EIA Massachusetts Electricity Profile 2014

## Transportation - Rail
Transportation: Rail Energy & Emissions
Sector: | Transportation
Subsector: | Rail
Summary of Methodology Used
Emissions from rail public transportation services include regional rail (commuter rail) and urban rail (heavy and light rail). All rail data on frequency-weighted route miles and fuel consumption was provided by the MBTA. The MBTA provided data back to 2010, including annual fuel use by mode and fuel type, and annual vehicle miles traveled by mode. The MBTA conducts its analysis based on fiscal year (July 1-June30), so calendar year estimates for 2017 are calculated as 50% of the value for FY17 and 50% of the value of FY18.
Table 1: Rail Transit Energy Consumption & Emissions by Fuel Type
Fuel Type | Fuel Consumption (Gallons) | Electricity Consumption (kWh) | CH4 Emissions (MT CH4) | CO2 Emissions (MT CO2) | N2O Emissions (MT N2O)
Diesel | 0 |  | 0 | 0 | 0
Electricity |  | 0 | 0 | 0 | 0
Electricity (T&D Losses) |  | 0 | 0 | 0 | 0
All Rail Transit: |  |  | 0 | 0 | 0
Table 2: Rail Route Distance, Energy Consumption & Emissions by Mode
Allocating MBTA Fuel Use to City/Town |  |  |  | Diesel Energy Use & Emissions |  |  |  |  | Electricity Energy Use & Emissions
Public Transit Type | MBTA Frequency-weighted Route Distance (miles/year)* | City/Town Frequency-weighted Route Distance (miles/year)* | Portion of Total MBTA Energy Use Attributable to City/Town | Line Annual Diesel Consumption (gallons/year) | City/Town Annual Diesel Consumption (gallons/year) | City/Town Annual Diesel Emissions (MT CH4) | City/Town Annual Diesel Emissions (MT CO2 | City/Town Annual Diesel Emissions (MT N2O) | Line Electricity Consumption (MWh/year) | System Electricity Consumption (kWh/year) | City/Town Electricity Consumption (kWh/year)** | City/Town Annual Electricity Emissions (MT CH4) | City/Town Annual Electricity Emissions (MT CO2) | City/Town Annual Electricity Emissions (MT N2O)
Blue Line (Heavy Rail) | 4245716.4538 | 0 | 0% | [5 empty] | 57708.0261 | 57708026.1457 | 0 | 0 | 0 | 0
Orange Line (Heavy Rail) | 6624421.073 | 0 | 0% | [5 empty] | 90039.5183 | 90039518.3342 | 0 | 0 | 0 | 0
Red Line (Heavy Rail) | 12918243.4732 | 0 | 0% | [5 empty] | 175585.5202 | 175585520.1887 | 0 | 0 | 0 | 0
Green Line (Light Rail) | 5543667.6777 | 0 | 0% | [5 empty] | 75349.855 | 75349855.029 | 0 | 0 | 0 | 0
Mattapan Trolley | 492074 | 0 | 0% | [5 empty] | 6688 | 6688000 | 0 | 0 | 0 | 0
Commuter Rail | 24503024 | 0 | 0% | 24503024 | 0 | 0 | 0 | 0
All Rail Transit: |  |  |  | 24503024 | 0 | 0 | 0 | 0 | 405370.9197 | 405370919.6976 | 0 | 0 | 0 | 0
* = MBTA and City/Town Frequency-weighted Route Distance is estimated by MAPC based on GIS mapping information and route schedules.
Table 3. Rail Transit Electricity Transmission & Distribution Losses
Public Transit Mode | Total Electricity Consumption (kWh) | Grid Loss Factor (elec)* | Total Elec Grid Loss (kWh) | Emissions (MT CH4) | Emissions (MT CO2) | Emissions (MT N2O)
Blue Line (Heavy Rail) | 0 | 4.879% | 0 | 0 | 0 | 0
Orange Line (Heavy Rail) | 0 | 4.879% | 0 | 0 | 0 | 0
Red Line (Heavy Rail) | 0 | 4.879% | 0 | 0 | 0 | 0
Green Line (Light Rail) | 0 | 4.879% | 0 | 0 | 0 | 0
All On-road Transit | 0 | 4.879% | 0 | 0 | 0 | 0
* = The grid loss factor used to estimate emissions from Eclectic T&D losses is applied to all electricity consumption, including MBTA consumption estimates. Please note that the EIA grid loss factor may not be representative of actual losses from the MBTA distribution system. |  |  |  | EIA Massachusetts Electricity Profile 2017

## Waste - Summary
Summary: Community-wide Waste Emissions
Sector: | Waste
Subsectors: | All Waste Subsectors
Summary of Methodology Used
This worksheet provides a summary of weight disposed of and emissions from the Waste Sector. The Waste Sector accounts for disposal of waste, biological treatment of waste, incineration of waste and wastewater. Collected waste is either sent to landfill or incinerated. Collected organic waste is either sent to a compositing facility or an anaerobic digestion facility. Wastewater is either sent to the Massachusetts Water Resources Authority (MRWA's) Deer Island Wastewater Treatment Plant or treated at a local, municipal wastewater treatment plant.
Table 1: Summary of Waste Activity Data & Emissions by Subsector
Subsector | Est. Total Waste to Landfill (short tons) | Est. Mass of Waste Incinerated (tons) | Est. Mass of Organics Sent to Compositing Facility (tons) | Est. Mass of Organics Sent to Anaerobic Digester (tons) | CH4 Emissions (MT CH4) | CO2 Emissions (MT CO2) | N2O Emissions (MT N2O)
Solid Waste Disposal | 0 |  |  |  | 0
Biological Treatment of Waste |  |  | 25244.5083 | 0 | 91.6058 |  | 6.8704
Incineration and Open Burning |  | 0 |  |  | 0 | 0 | 0
Wastewater Treatment and Discharge* |  |  |  |  | 55.0894 |  | 1.2398
All Waste: |  |  |  |  | 146.6952 | 0 | 8.1103

## Waste-Solid Waste Disposal
Waste: Community-wide Solid Waste Disposal
Sector: | Waste
Subsector: | Solid Waste Disposal
Summary of Methodology Used
Methane emissions associated with landfilled waste were calculated using GPC equations 8.1, 8.3 and 8.4. Equation 8.3 estimates methane emissions resulting from solid waste sent to landfill. This equation assigns emissions to a community based on the amount of waste disposed in a given year. State default values are available for the amount of waste that is incinerated versus sent to landfill and the composition of waste. These default values can be replaced with community-specific values on the "Inputs" worksheet if community-specific data is available.
Table 1: Methane Commitment Estimate for Solid Waste Sent to Landfill (GPC Equation 8.3)
Description of Variable | Mass Solid Waste Sent to Landfill (MT) | Methane Generation Potential | Fraction of Methane Recovered at Landfill | Oxidation Factor | CH4 Emissions (MT CH4)
GPC Equation 8.4 Variable Corresponding Letter | MSWx | Lo | frec | OX
Data | 0 | 0.10475 | 0 | 0.1 | 0
In accordance with Equation 8.3: 1) The Fraction of Methane Recovered in Landfill was assumed to be 0 because it cannot be determined at this time which landfills each city/town sends waste to. 2) An Oxidation Factor (OX) of 0.1 was selected because the landfills that most cities/towns send waste to in Massachusetts are managed.
Table 2: Weight of Waste and Organic Waste Collected by Collection Type
Waste Collection Type | Mass of Waste Collected - Excluding Separated Organic Waste (short tons) | Mass of Separated Organic Waste Collected (short tons) | Mass of Waste Collected - Excluding Separated Organic Waste (MT) | Mass of Separated Organic Waste Collected (MT)
Drop-Off | 0 | 2684.789 | 0 | 2435.6003
Private Hauler Collected | 0 | 22559.7193 | 0 | 20465.839
Community Total | 0 | 25244.5083 | 0 | 22901.4393
Table 3: Proportion of Massachusetts In-state Waste Disposed: Landfilled vs. Combusted by Waste Type for 2017
Waste Category | Waste Type | Mass of Waste (short tons) | Percent of Total City/Town Waste Disposed In-state
All Waste Disposed of In-state | All Waste Disposed of In-state | 3860000 | 100%
Landfilled Waste | Municipal Solid Waste (MSW) | 820000
| Construction & Demolition Waste (C&D) | 0
| Other Waste | 60000
| Total Landfilled Waste | 880000 | 100%
Combusted Waste | Municipal Solid Waste (MSW) | 2970000
| Non-Municipal Solid Waste (MSW) | 10000
| Total Combusted Waste | 2980000 | 0%
This table assumes default State-level percent of disposed waste sent to landfill and combusted unless local data is entered on the "Inputs" tab of this workbook. Data on weight of Massachusetts waste disposed of in-state and weight of total in-state waste sent to landfill vs. combusted by waste type is from MA DEP 2017 Solid Waste Update, Table 2 "Solid Waste Tonnage and Percent Change Summary: 2016-2017", page 3. |  |  | MA DEP 2017 Solid Waste Update
Table 4: Weight of Waste Sent to Landfill by Collection Type and Waste Type
Waste Collection Type | Mass of Total Waste Landfilled (short tons) | Mass of Total Waste Landfilled (MT)
Drop-Off | 0 | 0
Private Hauler Collected | 0 | 0
All Categories | 0 | 0
The table above estimates the amount of waste sent to landfill based on 1) The mass of waste collected (excluding separated organic waste) and 2) The calculated percent of disposed waste sent to landfills.
Table 5: Methane Generation Potential (GPC Equation 8.4) and Degradable Organic Carbon (Equation 8.1)
Description of Variable | Methane Correction Factor | Degradable Organic Carbon (tonnes C/tonnes waste) | Fraction of Degradable Organic Carbon Degraded | Fraction of Methane in Landfill Gas | Stoichiometric Ratio Between Methane and Carbon | Methane Generation Potential
GPC Equation 8.4 Variable Corresponding Letter | MCF | DOC | DOCf | F | 16/12 | Lo
Data | 1 | 0.26188 | 0.6 | 0.5 | 1.3333 | 0.10475
In accordance with Equation 8.4: 1) A value of 1.00 was input for Methane Correction Factor (MCF) since landfills waste is sent to are actively managed. 2) A default value of 0.6 was input for Fraction of Degradable Organic Carbon Degraded (DOCf). 3) A default value 0.5 was input for Fraction of Methane in Landfill Gas (F). 4) The default fraction of 16/12 was input for Stoichiometric Ratio Between Methane and Carbon.
Table 6: Waste Characterization Allocation by GPC Equation 8.1 Categories
Equation 8.1 Waste Category | Equation 8.1 Corresponding Variable | City/Town Data: Percent of Total Disposed Waste in Category | Sate Data: Percent of Total Disposed Waste in Category | Selected Data: Percent of Total Disposed Waste in Category | Equation 8.1 Default Carbon Content Value (tonnes C/tonnes waste)
Food | A | 15.86% | 26.05% | 15.86% | 0.15
Garden Waste and Plant Debris | B | 51.78% | 5.287% | 51.78% | 0.2
Paper | C | 15.41% | 21.74% | 15.41% | 0.4
Wood | D | 16.95% | 7.624% | 16.95% | 0.43
Textiles | E | 0% | 5.836% | 0% | 0.24
Industrial Waste | F | 0% | 0% | 0% | 0.15
This table assumes default State-level composition of waste unless local data is entered on the "Inputs" tab of this workbook. See Table 7 below for a detailed explanation of how each waste type was allocated to the appropriate GPC waste category.
Table 7: Overall Waste Composition By Detailed Material Category Mapped to GPC Waste Categories
Waste Category/Sub-category | Weighted Average | GPC Waste Category
Paper
Uncoated Corrugated Cardboard/Kraft Paper | 9.247% | Paper
Waxed Cardboard | 0.274% | Paper
High Grade Office Paper | 0.5429% | Paper
Magazines/Catalogs | 0.8373% | Paper
Newsprint | 0.7084% | Paper
Other Recyclable Paper | 3.61% | Paper
Compostable Paper | 5.815% | Paper
Remainder/Composite Paper | 0.7038% | Paper
Plastic
PET Beverage Containers (non-MA deposit containers) | 0.6625% | Other
PET Containers other than Beverage Containers | 0.181% | Other
Plastic MA Deposit Beverage Containers | 0.1227% | Other
HDPE Bottles, colored and natural | 0.4402% | Other
Plastic Tubs and lids (HDPE, PP, etc.) | 0.366% | Other
Plastic Containers #3-#7 (which originally contained non-hazardous material) | 0.5076% | Other
Expanded Polystyrene Food Grade | 0.3605% | Other
Expanded Polystyrene Non-food Grade | 0.1843% | Other
Bulk Rigid Plastic Items | 1.618% | Other
Film (non-bag clean commercial and industrial packaging film) | 0.4718% | Other
Grocery and other Merchandise Bags | 0.5043% | Other
Other Film means plastic film | 4.86% | Other
Remainder/Composite Plastic | 2.804% | Other
Metal
Aluminum Beverage Containers (non-MA deposit containers) | 0.03185% | Other
Aluminum MA Deposit Beverage Containers | 0.1358% | Other
Tin/Steel Containers | 0.5873% | Other
Other Aluminum | 0.329% | Other
Other Ferrous and non-ferrous | 0.8221% | Other
White Goods | 0.2391% | Other
Remainder/Composite Metal | 1.649% | Other
Glass
Glass Beverage Containers (non-MA deposit containers) | 0.5458% | Other
Other Glass Packaging Containers (non-MA deposit containers) | 0.3463% | Other
Glass MA Deposit Beverage Containers | 0.2854% | Other
Remainder/Composite Glass | 0.4299% | Other
Organic Materials
Food Waste | 25.97% | Food
Branches and Stumps | 0.127% | Garden Waste and Plant Debris
Prunings, Trimmings, Leaves and Grass | 2.471% | Garden Waste and Plant Debris
Manures | 0.0797% | Garden Waste and Plant Debris
Remainder/Composite Organic | 2.61% | Garden Waste and Plant Debris
Construction and Demolition (in the MSW stream)
Asphalt Pavement, Brick, and Concrete | 0.0745% | Other
Aggregates, Stone, Rock | 0.4436% | Other
Wood – Treated | 5.665% | Wood
Wood – Untreated | 1.96% | Wood
Asphalt Roofing | 0.3331% | Other
Drywall/Gypsum Board | 0.5754% | Other
Carpet and Carpet Padding | 3.291% | Other
Remainder/Composite Construction and Demolition | 2.603% | Other
Household Hazardous Waste
Ballasts, CFLs, and Other Fluorescents | 0.007054% | Other
Batteries – Lead Acid | 0.01433% | Other
Batteries – Other | 0.0451% | Other
Paint | 0.07818% | Other
Bio-Hazardous | 3.316% | Other
Vehicle and Equipment Fluids | 0.1132% | Other
Empty Metal, Glass, and Plastic Containers | 0.1418% | Other
Other Hazardous or Household Hazardous Waste | 0.171% | Other
Electronics
Computer-related Electronics | 0.2073% | Other
Other “brown goods” | 0.7078% | Other
Televisions and Computer Monitors | 0.1547% | Other
Other Materials
Tires and other rubber | 0.7109% | Other
Textiles | 5.836% | Textiles
Bulky Materials | 0.8636% | Other
Mattresses | 0.07176% | Other
Restaurant Fats, Oils and Grease | 0.07845% | Food
Other Miscellaneous | 0.9546% | Other
Total | 99.9%
The above data is from the Massachusetts's Department of Environmental Protection (DEP) "Summary of Waste Combustor Class II Recycling Program Waste Characterization Studies (Includes 2010, 2013 & 2016 Data)". Data from the "2016 Detailed Fall & Winter" tab of the workbook was used. 2016 data was the most recent data available. This data provides a weighted average composition by material category based on the amount of waste that each incineration facility burned in calendar year 2016. |  | MA DEP Waste Source

## Waste-Biological Treatment
Waste: Community-wide Biological Treatment of Solid Waste
Sector: | Waste
Subsector: | Biological Treatment of Solid Waste
Summary of Methodology Used
Methane and nitrous oxide emissions associated with biological treatment of solid waste were calculated using GPC equation 8.5. Equation 8.5 estimates direct emissions resulting from two treatment types - compositing and anaerobic digestion. State default values are available for the amount of organic waste that is composted versus anaerobically digested. These default values can be replaced with community-specific values on the "Inputs" worksheet if community-specific data is available.
Table 1. Biologically Treated Waste by Treatment Type
Mass of Separated Organic Waste Collected (short tons) | Percent of Organic Waste Sent to Compositing Facility | Percent of Organic Waste Sent to Anaerobic Digestion Facility
25244.5083 | 100% | 0%
This table assumes default State-level percent of organic waste sent to compositing facility vs. anaerobic digestion facility unless local data is entered on the "Inputs" tab of this workbook.
Table 2. Direct Emissions From Biologically Treated Solid Waste (GPC Equation 8.5)
Biological Treatment Type | Mass of Organic Waste Treated (kg/year) | CH4 Emissions Factor (g CH4 / kg waste) | N2O Emissions Factor (g N2O / kg waste) | CH4 Emissions Excluding Methane Capture (MT CH4) | Percent of CH4 Recovered (%) | CH4 Emissions Including Methane Capture (MT CH4) | N2O Emissions (MT N2O)
Compositing Facility | 22901439.2621 | 4 | 0.3 | 91.6058 | 0% | 91.6058 | 6.8704
Anaerobic Digestion Facility | 0 | 1 | 0 | 0 | 100% | 0 | 0
Total Biologically Treated Solid Waste: | [5 empty] | 91.6058 | 6.8704
In accordance with GPC Equation 8.5: 1) The default biological treatment emission factors from GPC Table 8.3 were used. "Wet waste" emission factors were used for both compositing and anaerobic digestion at biogas facilities. 2) The estimated percent of CH4 recovered at compositing facilities and anerobic digestion facilities. This analysis assumes 0% methane recovery for compositing facilities and 100% methane recovery for anaerobic digestion facilities. |  |  |  | MA DEP Source

## Waste-Incineration
Waste: Community-wide Incineration and Open Burning
Sector: | Waste
Subsector: | Incineration and Open Burning
Summary of Methodology Used
Carbon dioxide, methane, and nitrous oxide emissions associated with incineration of solid waste were calculated using GPC equations 8.6, 8.7, and 8.8. Equation 8.6 estimates non-biogenic carbon dioxide emissions from the incineration of waste, Equation 8.7 estimates methane emissions from the incineration of waste, and Equation 8.8 estimates nitrous oxide emissions from the incineration of waste. State default values are available for the amount of waste that is incinerated versus sent to landfill. These default values can be replaced with community-specific values on the "Inputs" worksheet if community-specific data is available. In general, the mass of incinerated waste in total and for each fraction of matter type i (paper, textiles, food, etc.) are used to determine the emissions. The quantities for CO2, CH4 and NO2 are summed, and then multiplied by the mass to calculate the total emissions from incinerated waste. In Massachusetts, the incinerated waste is used to generate electricity. Emissions generated as a result of incineration occurring outside of a city's boundary are considered Scope 3 emissions. According to the GPC, waste used to generate energy is considered a stationary energy source. Stationary energy sources outside of the city's boundary are not included in the inventory. If a waste incineration power plant is located inside the city's boundary, it is accounted for the "Stationary Energy - E. Indus." worksheet.
Table 1: Summary of Emissions From Waste Incineration
CH4 Emissions (MT CH4) | CO2 Emissions (MT CO2) | N2O Emissions (MT N2O)
0 | 0 | 0
Table 2: Waste Incineration by Collection Type
Waste Collection Type | Mass of Waste Collected (short tons) | Percent of Collected Waste Incinerated | Mass of Waste Incinerated (short tons)
Drop-Off | 0 | 0% | 0
Private Hauler Collected | 0 | 0% | 0
All Categories | 0 |  | 0
Table 3: Non-biogenic CO2 Emissions From Waste Incineration (GPC Equation 8.6)
Description of Variable | Category of Type of Waste Incinerated | Mass of Waste Incinerated (short tons) | Fraction of Waste Consisting of Type i Matter | Dry Matter Content in Type i Matter | Fraction of Carbon in the Dry Matter of Type i Matter | Fraction of Fossil Carbon in the Total Carbon Component of Type i Matter | Oxidation Factor | Wfi x dmi x Cfi x FCFi x Ofi
GPC Equation 8.6 Variable Corresponding Letter | i | m | WFi | dm(i) | CF(i) | FCF(i) | OF(i)
Data | All Incinerated Waste | 0
| Food Waste |  | 15.86% | 40% | 38% | 0% | 100% | 0%
| Garden Waste and Plant Debris |  | 51.78% | 40% | 49% | 0% | 100% | 0%
| Paper |  | 15.41% | 90% | 46% | 1% | 100% | 0.0638%
| Wood |  | 16.95% | 85% | 50% | 0% | 100% | 0%
| Textiles |  | 0% | 80% | 50% | 16% | 100% | 0%
| Industrial Waste |  | 0% | 90% | 3% | 3% | 100% | 0%
| All CO2 Incinerated Waste Emissions: | [6 empty] | 0
In accordance with GPC Equation 8.6: 1) Defaults values for Dry Matter Content (dm) and Fraction of Carbon in the Dry Matter (CF) were pulled from 2006 IPCC Guidelines, Vol. 5, Ch. 2, Table 2.4. 2) Default values for Fraction of Fossil Carbon in the Total Carbon Component (FCF) were pulled from 2006 IPCC Guidelines, Vol. 5, Ch. 2, Table 2.5. |  |  |  |  | 2006 IPCC Guidelines, Vol. 5, Ch. 2
3) Default Values for Oxidation Factor (OF) were pulled from GPC Table 8.4. |  |  |  |  | See GPC Table 8.4
Table 4: CH4 Emissions From Waste Incineration (GPC Equation 8.7)
Description of Variable | Category of Type of Waste Incinerated | Mass of Waste Incinerated (short tons) | Fraction of Waste Consisting of Type i Matter | Amount of Solid Waste of Type i Incinerated (short tons) | Aggregate CH4 Emission Factor (g CH4/ton of waste type i) | CH4 Emissions (MT)
GPC Equation 8.7 Variable Corresponding Letter | i | m | WFi | IW(i) | EF(i)
Data | All Incinerated Waste | 0
| Food Waste |  | 15.86% | 0 | 0.2 | 0
| Garden Waste and Plant Debris |  | 51.78% | 0 | 0.2 | 0
| Paper |  | 15.41% | 0 | 0.2 | 0
| Wood |  | 16.95% | 0 | 0.2 | 0
| Textiles |  | 0% | 0 | 0.2 | 0
| Industrial Waste |  | 0% | 0 | 0.2 | 0
| All CH4 Incinerated Waste Emissions: |  |  |  |  | 0
In accordance with GPC equation 8.7 Aggregate CH4 Emission Factor for "Continuous Incineration: Stoker" from GPC Table 8.5 was used. |  |  |  |  | See GPC Table 8.5 | Massachusetts Waste Combustion Overview
Table 5: N2O Emissions From Waste Incineration (GPC Equation 8.8)
Description of Variable | Category of Type of Waste Incinerated | Mass of Waste Incinerated (short tons) | Fraction of Waste Consisting of Type i Matter | Amount of Solid Waste of Type i Incinerated (short tons) | Aggregate N2O Emission Factor (g N2O/ton of waste type i) | N2O Emissions (MT)
GPC Equation 8.8 Variable Corresponding Letter | i | m | WFi | IW(i) | EF(i)
Data | All Incinerated Waste | 0
| Food Waste |  | 15.86% | 0 | 50 | 0
| Garden Waste and Plant Debris |  | 51.78% | 0 | 50 | 0
| Paper |  | 15.41% | 0 | 50 | 0
| Wood |  | 16.95% | 0 | 50 | 0
| Textiles |  | 0% | 0 | 50 | 0
| Industrial Waste |  | 0% | 0 | 50 | 0
| All N2O Incinerated Waste Emissions: |  |  |  |  | 0
In accordance with GPC Equation 8.8 Aggregate N2O Emission Factor (EF) for "continuous and semi-continuous incinerators" from GPC Table 8.6 was used. |  |  |  |  | See GPC Table 8.6

## Waste-Wastewater
Waste: Community-wide Wastewater Treated & Emissions
Sector: | Waste
Subsector: | Wastewater Treatment and Discharge
Summary of Methodology Used
For communities served by either an MWRA wastewater treatment plant (Clinton, Deer Island, Greater Lawrence, Pittsfield, Rockland) indirect nitrous oxide emissions from wastewater effluent were calculated using GPC Equation 8.11. For these MWRA facilities, no methane is released from the treatment process. Methane is captured and diverted to co-generation systems where it is used to heat buildings and generate electricity via steam turbine generators. Emissions generated as a result of methane capture and co-generation occurring outside of a city's boundary are considered Scope 3 emissions. According to the GPC, wastewater used to generate energy is considered a stationary energy source. Stationary energy sources outside of the city's boundary are not included in the inventory. If a wastewater treatment power plant is located inside the city's boundary, it is accounted for the "Stationary Energy - E. Indus." worksheet. For communities not served by an MWRA wastewater treatment plant, indirect nitrous oxide emissions from wastewater effluent and CH4 generation emissions from wastewater treatment were calculated using the methodology outlined in the Massachusetts Department of Environmental Protection (DEP) "Statewide Greenhouse gas Emissions Level: 1990 Baseline and 2020 Business As Usual Projection Update" report. This methodology is in compliance with methodologies recommended by the GPC. Communities are not served by either Deer Island Wastewater Treatment Plant or Lawrence Wastewater Treatment Plant do have some methane emissions associated with wastewater treatment because methane capture and co-generation systems are not in place. Some communities are only partially served by an MWRA WWTP. For these communities, the percentage of the total community population served by the MWRA WWTP is used to calculate total wastewater emissions using the MWRA and "non-MWRA" methodologies outlined above.
Table 1: Summary of Emissions From Wastewater Treatment and Discharge
Description | CH4 Emissions (MT CH4) | N2O Emissions (MT N2O)
Wastewater Treatment Emissions from MWRA Wastewater | 0 | 0
Wastewater Treatment Emissions from non-MWRA Wastewater | 55.0894 | 1.2398
Total Wastewater Treatment Emissions | 55.0894 | 1.2398
Table 2: Population Served vs. Not Served by MWRA Wastewater Treatment
Description | Data
Total Community Population: | 17200
Percent of Community Population Served by MWRA WWTP: | 0%
Community Population Served by MWRA WWTP: | 0
Community Population Not Served by MWRA WWTP: | 17200
Table 3: Indirect N2O Emissions From Wastewater Effluent (GPC Equation 8.11) for Communities Served by MWRA WWTP
Description of Variable | GPC Equation 8.11 Variable Corresponding Letter | Data
Community Population Served by MWRA WWTP | P | 0
Annual Per Capita Protein Consumption (kg/person/year) | Protein | 34.1
Factor to Adjust for Non-consumed Protein | Fnon-con | 1.4
Fraction of Nitrogen in Protein | Fnpr | 0.16
Factor for Industrial and Commercial Co-discharged Protein into the Sewer System | Find-com | 1.25
Nitrogen Removed from Sludge (kg N/year) | Nsludge | 0
Emission Factor for N2O Emissions from Discharged Wastewater (kg N2O-N per kg N2O) | EFeffluent | 0.005
Conversion of kg N2O-N into kg N2O | 44/28 | 1.5714
N2O Emissions (MT N2O): |  | 0
In accordance with GPC Equation 8.11: 1) Annual Per Capita Protein Consumption (Protein) for year 2017 from the EPA Inventory of U.S. Greenhouse Gas Emissions and Sinks: 1990 -2017, Table 7-16 was used |  | EPA Inventory of U.S. Greenhouse Gas Emissions and Sinks: 1990-2017
2) A factor to Adjust for Non-consumed Protein (Fnon-con) of 1.4 for countries with garbage disposals was used. 3) A default value of 0.16 for Fraction of Nitrogen in Protein (Fnpr) was used. 4) A default value of 1.25 for Factor for Industrial and Commercial Co-discharged Protein (Find-com) was used. 5) A default value of 0 for Nitrogen Removed from Sludge (Nsludge) was used. 6) A default value of 0.005 for Emission Factor for N2O Emissions from Discharged Wastewater (EFeffluent) was used. |  | See GPC Equation 8.11
Table 4: Indirect N2O Emissions From Wastewater Effluent and CH4 Generation from Wastewater Treatment for Communities Not Served by MWRA WWTP
Data Description | Data
Massachusetts total methane emissions from municipal wastewater treatment (MMT CO2e / year) | 0.34264
Massachusetts DEP assumed methane GWP | 25
Massachusetts total methane emissions from municipal wastewater treatment (MT CH4 / year) | 13705.5185
Massachusetts total nitrous oxide emissions from municipal wastewater treatment (MMT CO2e / year) | 0.091918
Massachusetts DEP assumed nitrous oxide GWP | 298
Massachusetts total nitrous oxide emissions from municipal wastewater treatment (MT N2O / year) | 308.4508
Massachusetts DEP assumed total state population for methane and nitrous oxide calculations | 4279130
Massachusetts per capita methane emissions from municipal wastewater treatment (MT CH4 / year / capita) | 0.0032029
Massachusetts per capita nitrous oxide emissions from municipal wastewater treatment (MT N2O / year) | 7.2083e-05
Community population not served by MWRA | 17200
CH4 Emissions (MT CH4): | 55.0894
N2O Emissions (MT N2O): | 1.2398
The above analysis follows the approach used by the Massachusetts Department of Environmental Protection (DEP) to estimate wastewater treatment emissions for communities in Massachusetts that are not served by an MWRA WWTP in the "Statewide Greenhouse gas Emissions Level: 1990 Baseline and 2020 Business As Usual Projection Update" report. |  | MA DEP GHG Report
A "Wastewater Module" Excel workbook was provided by Sue Ann Richardson of DEP (sue.ann.richardson@state.ma.us) on 9/17/19. Data from the "Summary" tab of this workbook was used to obtain data on State total methane and nitrous oxide emissions from municipal wastewater treatment for 2017. DEP reported emissions in terms of MT CO2e and assumed a methane GWP of 25 and a nitrous oxide GWP of 298. DEP assumed a Massachusetts state population not served by MWRA of 4,279,130. |  | MA DEP "Wastewater Module" workbook